## Project Input
Easy Housing - Calculation Template - January 2026 | Last update: 16-04-2026 by Wolf
Instructions
Open floor plan (.pdf) for which quote has to be made
Fill out the input fields below
Check if parameters like floor area correspond with plan
Open Google Slide: "Easy Housing - Quotation Template Uganda - July 2025"
Update the two tables in the slide
Check if quotation values are properly linked to the template
Do not adjust text or fields in slide template
Create a copy of Google slide doc quote template (from the right country)
Copy the input column in this spreadsheet to the Input Database from column K onwards (for future reference)
Download Google Slide as .pdf and save in the shared quotation folder on the drive
File name format: "YYMMDD - Easy Housing Quotation - Client Name in Location"
Send the quotation .pdf together with the corresponding floor plan .pdf to the prospect
Make sure to follow up with the prospect over WA or phone to see if everything is received well
Sign the contract! :)
Project input | Input values | Unit | Comment
Client input
Client Name | Funky Jackfruit | name | Full name
Contact Details | +256 712 345 678 | phone/mail | Add phone or email
Project Location | Sagala | location | Add name municipality (village/town/city)
Distance from factory | 50 | km | With Google maps
Date of input | 2026-01-01 | date | DD/MM/YYYY
Created by | Wolf Bierens | name | Add your full name
Building input (structure parameters)
Easy Housing Typology | Mono Pitch (4884) |  | Select right typology (mm depth of building between brackets to check if not sure)
Number of units (of exactly this type) | 1 | home(s) | Make separate quotes for different models / plans
Columns A (1221) | 2 | columns
Columns B (2442) | 4 | columns
Columns C (3053) | 0 | columns | Not used for A-Frames and Compact Gable |  |  | Total GFA | 61.2 | sqm (without extra terraces)
Interior doors | 6 | pcs
Partitions (length) | 27 | linear metres
Exterior doors & windows (area) | 10.5 | sqm | Total alu - fill tool below - cell linked to D81
Bedrooms | 2 | number
Bathrooms | 2 | number | Count for plumbing
Kitchen areas | 1 | number | Count for plumbing. Kitchen islands count separately.
Additional options
Terrace | 0 | sqm | Inside verandas under roof section are not counted (as they are within typology GFA)
Pergola | 0 | sqm | Price for open pergola without sheets
Railing open | 0 | linear metres
Railing semi-closed | 0 | linear metres
Extra staircase (beyond the first) | 0 | pcs | First staircase included - not counted
Burglar bars | 0 | sqm | Pro tip: use window tool below
Wheelchair ramp | 0 | pcs
Tiles | 0 | quote price | case by case
Sanitary wares | 0 | quote price | case by case
Biodigester | 0 | quote price | Default 3M for normal home and 3.5M for large home (>90sqm)
Other option(s) description |  | text input | Leave empty if no other options
Other option(s) price |  | price | Leave empty if no other options
Calculation Tool for Surface Of Windows and Exterior Doors
Instructions: First put all orange cells below to zero and then fill out the amounts of standard windows/doors and in the last orange cell extra surface area of non-standard doors/windows
Standard type | Amount | Surface per item | Total area sqm per line | Default name
Entrance door 950 x 2388 | 0 | 2.2686 | 0
Terrace swing doors 1700 x 2388 | 0 | 4.0596 | 0
Sliding doors 1700 x 2388 | 0 | 4.0596 | 0
Sliding doors 2100 x 2388 | 0 | 5.0148 | 0
Sliding doors 2300 x 2388 | 0 | 5.4924 | 0
Sliding doors 2900 x 2388 | 0 | 6.9252 | 0
Sliding doors 3510 x 2388 | 0 | 8.3819 | 0
Bathroom window 500 x 1316 | 2 | 0.658 | 1.316
Bathroom window 900 x 1316 | 0 | 1.1844 | 0
Sliding window 1100 x 1316 | 0 | 1.4476 | 0
Sliding window 1400 x 1316 | 5 | 1.8424 | 9.212 | WS3
Sliding window 1700 x 1316 | 0 | 2.2372 | 0 | WS4
High window (fixed) 1100 x 1766 | 0 | 1.9426 | 0
High window (fixed) 1700 x 1766 | 0 | 3.0022 | 0
Full height window (fixed) 500 x 2366 | 0 | 1.183 | 0
Full height window (fixed) 1100 x 2366 | 0 | 2.6026 | 0
Panorama window (fixed) 1400 x 846 | 0 | 1.1844 | 0
Panorama window (fixed) 1700 x 846 | 0 | 1.4382 | 0
Panorama window (fixed) 2300 x 846 | 0 | 1.9458 | 0 | 7 | Sum count standard size windows
Other windows and doors in sqm | 0 | sqm | 0
Total windows and doors area (sqm) |  | Surface: | 10.5 | sqm - use this as input for aluminium surface area

## Project Costs
Easy Housing - Calculation Template 2026
! Do not share sheets or extracts externally unless authorised !
Project parameters | [7 empty] | Calculations | Typologies |  | Floor frame A | Floor frame B | Floor frame C | Floor frame D (3363) | Foundation | Wall B low | Wall C low | Wall B high | Wall C high | Roof frame 1221 x 5685 (mono pitch) | Roof frame 1598x 5685 (mono pitch edge) | Roof frame 1221 x 3574 (compact gable) | Roof frame 1689 x 3574 (compact gable edge) | Roof frame 1221 x 4194 (standard gable) | Roof frame 1689 x 4194 (standard gable edge) | Roof frame 1221 x 5435 (large gable) | Roof frame 1689 x 5435 (large gable edge) | Roof frame 1221 x 5780 (clerestory upper) | Roof frame 1689 x 5780 (clerestory upper edge) | Roof frame 1221 x 4194 (clerestory lower) | Roof frame 1689 x 4194 (clerestory lower edge)
[9 empty] | Mono Pitch (4884) |  | 4 | 8 | 0 | 0 | 21 | 5 | 0 | 9 | 0 | 8 | 2
Project location parameters | Kampala, Uganda | [7 empty] | Compact Gable (6106) |  | 0 | 0 | 10 | 0 | 21 | 10 | 0 | 0 | 4 |  |  | 16 | 4
Project code | EH-000 | [7 empty] | Standard Gable (7326) |  | 6 | 12 | 0 | 0 | 28 | 10 | 0 | 6 | 0 |  |  |  |  | 16 | 4
Project name | [8 empty] | Large Gable (9768) |  | 8 | 16 | 0 | 0 | 35 | 10 | 0 | 8 | 0 | [6 empty] | 16 | 4
Project Location | Greater Kampala (<100km from factory) | [7 empty] | Standard Clerestory (7326) |  | 6 | 12 | 0 | 0 | 28 | 5 | 0 | 11 | 0 | [8 empty] | 8 | 2 | 8 | 2
Client name | Example calculation | [7 empty] | Large Clerestory (8547) |  | 7 | 14 | 0 | 0 | 35 | 5 | 0 | 12 | 0 | [8 empty] | 8 | 2 | 8 | 2
[9 empty] | A Frame Compact (3663) |  |  |  |  | 5 | 14 |  |  |  | 2 | 16 | 4
[9 empty] | A Frame Standard (4884) |  |  | 10 |  | 0 | 21 |  |  | 4 |  | 16 | 4
[9 empty] | A Frame Large (6106) |  |  |  | 8 | 0 | 21 |  |  |  | 4 | 16 | 4
Date created | 2026-04-16 | [6 empty] | Selected: | Mono Pitch (4884) |  | 4 | 8 | 0 | 0 | 21 | 5 | 0 | 9 | 0 | 8 | 2
Building parameters |  |  | Quick Input Tool - now linked to input tab, do not overwrite | [5 empty] | Subcontractor / supplier budget overview * |  |  |  |  | Labour time overview
Building typology | Mono Pitch (4884) |  | Typology | Mono Pitch (4884)
Gross floor surface (sqm) | 61.1379 |  | Name | Funky Jackfruit |  |  |  |  | Description |  |  | UGX ex VAT ** |  | Description |  |  | Labour days
Decking surface area (sqm) | 0 |  | Floor A - 1221 | 2 | columns |  |  |  | Foundation blocks |  |  | 3364420.247 |  | Prefabrication labour |  |  | 50
Net floor surface without decking/walls | 56.249 |  | Floor B - 2442 | 4 | columns | use for compact gable |  |  | Aluminium doors and windows |  |  | 0 |  | Foundation casting and placement |  |  | 9
Exterior wall surface (sqm) | 104.1977 |  | Floor C - 3053 | 0 | columns |  |  |  | Interior doors |  |  | 4440000 |  | Site placement labour |  |  | 31
Outer windows and doors (sqm) | 10.5 |  | Partitions | 27 | m1 / default at 30% of GFA | 30% | =G23*B19 |  | Roof sheets, inc screws, ridges, gutters, labour |  |  | 3372996.53 |  | Site finishings (steps, fascia, skirts, substrate) |  |  | 20
Net facade surface (sqm) | 93.6977 |  | Interior doors | 6 | pcs |  |  |  | Paint works interior and exterior |  |  | 8096898.24 |  | Paint works (on site) |  |  | 32
Partition wall surface (sqm) | 162 |  | Aluminium | 10.5 | sqm / default at 20% of ext wall surface | 20% | =G25*B22 |  | Truck frames transport to sites <100 km |  |  | 1131051.372 |  | Project manager |  |  | 8
Roof surface (sqm) | 74.5228 |  | Extra ext. wall | 0 | grid steps 61cm (indents etc) |  |  |  | Electricity |  |  | 5585343.4 |  | Total |  |  | 150 | days
Number ext doors and windows (if filled) | 0 |  | Veranda A | 0 | frames |  |  |  | Plumbing |  |  | 2528447.8 |  |  |  |  | 1200 | hours
Foundation type | Foundation block |  | Veranda B | 0 | frames |  |  |  | Cement boards bathrooms |  |  | 2640698.305
Foundation average height (mm) | 400 |  | Veranda C | 0 | frames |  |  |  | Plywood |  |  | 4537575.917
Distance from workshop (km) | 100 |  | Bathrooms | 2 | bathroom(s) |  |  |  | Timber |  |  | 10051387.9
[9 empty] | Roof insulation |  |  | 396825
Price information | [8 empty] | Wall insulation |  |  | 982364.7273
Currency | UGX | [7 empty] | Total |  |  | 47128009.44
Conversion rate from USD | 3700
Margin | 10%
Value added tax (VAT) | 18% | [7 empty] | * subcontractor budgets are exclusive of VAT
Cost price in USD ex VAT | 20866.8833 | [7 empty] | ** budgets incl all material, labour,transportation costs
Margin | 2086.6883 |  | Standard models
Licence Fee Easy Building | 1528.4478
Sales price in USD ex VAT | 22953.5716 |  | Typology | Mono Pitch (4884) | Mono Pitch (4884) | Mono Pitch (4884) | Mono Pitch (4884) | Compact Gable 6106 | Compact Gable 6106 | Compact Gable 6106 | Compact Gable 6106 | Compact Gable 6106 | Standard Gable 7326 | Standard Gable 7326 | Standard Gable 7326 | Large Gable 9768 | Clerestory 8547 | Clerestory 8547 | Clerestory 8547 | Compact Gable 6106 | Clerestory 7326 | Clerestory 8547 | Compact Gable 6106 | Mono Pitch 4884 | Clerestory 8547 | Mono Pitch 4884 | Clerestory 8547 | A Frame Large | A Frame Compact | A Frame Standard
Price in USD in VAT | 27085.2145 |  | Building width | Studio | 1BR Mono | 2BR Mono | 3BR Mono | 1BR Compact Gable | 2BR Compact Gable | 3BR Compact Gable | 4BR Compact Gable | 2BR Comfort Compact Gable | 2BR Gable | 3BR Gable | 4BR Gable | 3BR Large Gable | 2BR Clerestory | 4BR Clerestory | Nisha's | John's | Sarah's | Naomi & Jesse | Mlango Farm | Milly | Naomi & Jesse | Janet | Pius O | Zziwa test | Compact A Frame | Standard A Frame
Price per sqm GFA in USD in VAT | 443.0183 |  | Floor A - 1221 | 0 | 0 | 0 | 0 | 0 | 0 | 1 | 0 | 0 | 0 | 0 | 0 | 0 | 1 | 1 | 2 | 0 | 0 | 2 | 0 | 0 | 2 | 0 | 2 | 0 | 0 | 0
|  |  | Floor B - 2442 | 2 | 0 | 1 | 0 | 3 | 4 | 4 | 5 | 5 | 1 | 4 | 2 | 2 | 0 | 0 | 0 | 4 | 2 | 2 | 4 | 1 | 2 | 0 | 4 | 4 | 3 | 3
Price in UGX ex VAT | 77207468 |  | Floor C - 3053 | 0 | 2 | 2 | 3 | 0 | 0 | 0 | 0 | 0 | 3 | 1 | 3 | 2 | 2 | 3 | 3 | 0 | 3 | 1 | 0 | 2 | 1 | 3 | 0 | 0 | 0 | 0
Margin | 7720746.8 |  | Partitions | 4.5 | 6 | 12.5 | 14 | 10 | 22 | 24 | 29 | 24 | 20 | 38 | 42.5 | 33 | 15.5 | 28.5 | 29 | 19.5 | 35 | 35 | 17 | 12 | 35 | 14.5 | 32 | 9 | 5 | 6
VAT | 15287078.66 |  | Interior doors | 1 | 2 | 3 | 4 | 2 | 4 | 5 | 6 | 4 | 4 | 6 | 7 | 5 | 3 | 6 | 6 | 4 | 7 | 5 | 4 | 3 | 5 | 4 | 7 | 2 | 1 | 1
Price in UGX inclusive VAT | 100215293.5 |  | Aluminium | 7.2 | 7.9 | 10.2 | 9.4 | 16 | 18.5 | 20 | 26 | 26 | 21 | 19 | 20.8 | 23.7 | 18.9 | 27.5 | 34 | 15 | ? | 27.6 | 22 | 10.2 | 27.6 | 13.2 | 23 | 16 | 9 | 11
Price per GFA sqm in UGX inclusive VAT | 1639167.747 |  | Extra ext. wall | 0 | 0 | 0 | 4 | 2 | 2 | 2 | 2 | 6 | 0 | 4 | 4 | 0 | 0 | 4 | 4 | 0 | 4 | 0 | 2 | 0 | 0 | 2 | 4 | 0 | 0 | 0
|  |  | Veranda A | 0 | 0 | 0 | 0 | 0 | 0 | 0 | 0 | 0 | 0 | 0 | 0 | 0 | 0 | 0 | 2 | 2 | 0 | 3 | 0 | 0 | 3 | 0 | 1 | 2 | 0 | 2
|  |  | Veranda B | 0 | 0 | 0 | 0 | 0 | 0 | 0 | 0 | 0 | 0 | 0 | 0 | 0 | 0 | 0 | 0 | 0 | 0 | 1 | 4 | 1 | 1 | 0 | 3 | 0 | 0 | 0
|  |  | Veranda C | 0 | 0 | 0 | 0 | 0 | 0 | 0 | 0 | 0 | 0 | 0 | 0 | 0 | 0 | 0 | 3 | 0 | 2 | 1 | 0 | 2 | 1 | 0 | 0 | 2 | 0 | 0
|  |  | Bathrooms | 1 | 1 | 1 | 1 | 1 | 2 | 2 | 2 | 2 | 2 | 3 | 3 | 2 | 1 | 2 | 2 | 2 | 3 | 2 | 2 | 1 | 2 | 1 | 2 | 1 | 1 | 1
|  | USD | [5 empty] | UGX | [5 empty] | Specs
Building parameters (all prices below ex vat) |  |  | 20866.8833 |  | 2071.6883 |  | 22788.5716 | Totals | 76652468.15 |  | 7665246.815 |  | 84317714.97 |  | 9980.8518 |  | 12446.6236 |  | 770.611
Input Database
Frames |  | ! All costs and prices below are exclusive of VAT ! | [28 empty] | Name | One Bedroom Urban | Two Bed Space | Three Bed Urban Test | Studio BB Mono | 1BR CC Mono | 2BR CBC Mono | 3BR CCC Mono | 2BR Gable CBCC | 3BR Gable CBBBB | 4BR Gable CBBCC | 2BR Clerestory CAC | 4BR Clerestory CCAC | 4BR Large Gable CBBC | Combined order for Busoga
Amount | Description | Cost item ($) | Cost total | Margin item | Margin total | Price item | Price total | Cost item | Cost total | Margin item | Margin total | Price item | Price total | Weight item | Weight total | Carbon item | Carbon total | Labour item | Labour total | Surface item | Surface total | Facade surface | Facade total
# | Name | USD | USD | USD | USD | USD | USD | UGX | UGX | UGX | UGX | UGX | UGX | kg | kg | kg CO2 stored | kg CO2 stored | hours | hours | sqm | sqm
4 | Floor frame 2442 x 1221 | 57.0617 | 228.247 | 5.7062 | 22.8247 | 62.7679 | 251.0717 | 211128.4674 | 844513.8694 | 21112.8467 | 84451.3869 | 232241.3141 | 928965.2564 | 92.5232 | 370.0929 | 146.8144 | 587.2576 | 4.1833 | 16.7333 | 2.9817 | 11.9267 | [10 empty] | 0 | 3.5 | 0 | 0 | 0 | 0 | 0 | 0 | 0 | 0 | 3.5 | 0.5 | 0 | 4
8 | Floor frame 2442 x 2442 | 93.8785 | 751.0283 | 9.3879 | 75.1028 | 103.2664 | 826.1311 | 347350.5939 | 2778804.751 | 34735.0594 | 277880.4751 | 382085.6533 | 3056685.226 | 156.2062 | 1249.6495 | 249.0619 | 1992.4954 | 6.5167 | 52.1333 | 5.9634 | 47.7069 | [10 empty] | 6 | 0 | 8 | 4 | 0 | 2 | 0 | 3 | 12 | 6 | 0 | 1.5 | 8 | 36.5
0 | Floor frame 2442 x 3053 | 118.4126 | 0 | 11.8413 | 0 | 130.2539 | 0 | 438126.6783 | 0 | 43812.6678 | 0 | 481939.3462 | 0 | 196.715 | 0 | 313.4739 | 0 | 8.2833 | 0 | 7.4554 | 0 | [10 empty] | 0 | 7.5 | 0 | 0 | 4 | 4 | 6 | 9 | 3 | 9 | 7 | 10.5 | 8 | 60.5
| Floor frame 2442 x 3663 | 118.4126 | 0 | 11.8413 | 0 | 130.2539 | 0 | 438126.6783 | 0 | 43812.6678 | 0 | 481939.3462 | 0 | 196.715 | 0 | 313.4739 | 0 | 8.2833 | 0 | 7.4554 | 0 | [10 empty] | 0 | 7.5 | 0 | 0 | 4 | 4 | 6 | 9 | 3 | 9 | 7 | 10.5 | 8 | 60.5
0 | Decking frame 2442 x 1221 | 52.8211 | 0 | 5.2821 | 0 | 58.1032 | 0 | 195438.0999 | 0 | 19543.81 | 0 | 214981.9099 | 0 | 83.8503 | 0 | 132.8438 | 0 | 3.6833 | 0 | 2.9817 | 0 | [10 empty] | 0 | 0 | 0 | 0 | 0 | 0 | 0 | 0 | 0 | 0 | 0 | 0 | 0 | 0
0 | Decking frame 2442 x 2442 | 87.2866 | 0 | 8.7287 | 0 | 96.0153 | 0 | 322960.3866 | 0 | 32296.0387 | 0 | 355256.4252 | 0 | 141.766 | 0 | 225.7776 | 0 | 5.6833 | 0 | 5.9634 | 0 | [10 empty] | 0 | 0 | 0 | 0 | 0 | 0 | 0 | 0 | 0 | 0 | 0 | 0 | 0 | 0
0 | Decking frame 2442 x 3053 | 104.4136 | 0 | 10.4414 | 0 | 114.8549 | 0 | 386330.155 | 0 | 38633.0155 | 0 | 424963.1705 | 0 | 170.7145 | 0 | 272.2294 | 0 | 6.6833 | 0 | 7.4554 | 0 | [10 empty] | 0 | 0 | 0 | 0 | 0 | 0 | 0 | 0 | 0 | 0 | 0 | 0 | 0 | 0
5 | Wall frame 2442 x 2654 | 61.8625 | 309.3124 | 6.1862 | 30.9312 | 68.0487 | 340.2436 | 228891.1555 | 1144455.778 | 22889.1155 | 114445.5778 | 251780.2711 | 1258901.355 | 92.33 | 461.6501 | 146.0858 | 730.429 | 4.0167 | 20.0833 | 6.9011 | 34.5055 | [10 empty] | 3 | 1 | 6 | 4 | 0 | 1 | 2 | 3 | 11 | 8 | 0 | 1.5 | 4 | 34.5
0 | Wall frame 3053 x 2654 | 75.2565 | 0 | 7.5257 | 0 | 82.7822 | 0 | 278449.2242 | 0 | 27844.9224 | 0 | 306294.1467 | 0 | 112.9927 | 0 | 178.9561 | 0 | 4.6667 | 0 | 8.6278 | 0 | [10 empty] | 0 | 4 | 0 | 0 | 2 | 2 | 3 | 3 | 4 | 6 | 2 | 3 | 4 | 29
9 | Wall frame 2442 x 2999 | 66.1779 | 595.6012 | 6.6178 | 59.5601 | 72.7957 | 655.1613 | 244858.279 | 2203724.511 | 24485.8279 | 220372.4511 | 269344.107 | 2424096.963 | 98.2407 | 884.1665 | 155.5849 | 1400.2641 | 4.1167 | 37.05 | 7.7436 | 69.6922 | [10 empty] | 7 | 7 | 7 | 4 | 4 | 5 | 2 | 5 | 2 | 2 | 8 | 7.5 | 8 | 47.5
0 | Wall frame 3053 x 2999 | 80.5382 | 0 | 8.0538 | 0 | 88.592 | 0 | 297991.3143 | 0 | 29799.1314 | 0 | 327790.4458 | 0 | 120.2231 | 0 | 190.5754 | 0 | 4.7917 | 0 | 9.6811 | 0 | [10 empty] | 0 | 0 | 0 | 0 | 2 | 2 | 3 | 3 | 0 | 0 | 2 | 3 | 0 | 15
27 | Partition wall frame per m1 | 48.2485 | 1302.7104 | 4.8249 | 130.271 | 53.0734 | 1432.9814 | 178519.5738 | 4820028.493 | 17851.9574 | 482002.8493 | 196371.5312 | 5302031.342 | 60.1914 | 1625.1681 | 97.0476 | 2620.2863 | 2.4357 | 65.7634 | 3 | 81 | [10 empty] | 6.5 | 6.5 | 13 | 4.5 | 6 | 12.5 | 14 | 20 | 38 | 42.5 | 16.5 | 29 | 33 | 216
93.6977 | Facade per m2 - vertical cladding | 10.5832 | 991.6229 | 1.0583 | 99.1623 | 11.6415 | 1090.7852 | 39157.8977 | 3669004.877 | 3915.7898 | 366900.4877 | 43073.6875 | 4035905.365 | 15.6029 | 1461.9595 | 24.8795 | 2331.1555 | 1.2961 | 121.44 | 1 | 93.6977 | [12 empty] | 84.0178 | 51.3198 | 60.3331 | 72.0879 | 73.5301 | 90.8223 | 104.4143 | 99.2142 | 79.6385 | 95.8719 | 100.4008 | 827.6329
0 | Facade frame 2442 x 2654 (vertical cladding) | 69.8918 | 0 | 6.9892 | 0 | 76.881 | 0 | 258599.623 | 0 | 25859.9623 | 0 | 284459.5853 | 0 | 101.2108 | 0 | 161.246 | 0 | 8.95 | 0 | 6.4811 | 0 | [10 empty] | 0 | 0 | 0 | 0 | 0 | 0 | 0 | 0 | 0 | 0 | 0 | 0 | 0 | 0
8 | Roof frame 1221 x 5685 (mono pitch) | 81.8384 | 654.7073 | 8.1838 | 65.4707 | 90.0223 | 720.1781 | 302802.1358 | 2422417.087 | 30280.2136 | 242241.7087 | 333082.3494 | 2664658.795 | 106.592 | 852.7364 | 167.0523 | 1336.418 | 7.1 | 56.8 | 6.9951 | 55.9609 | [10 empty] | 4 | 0 | 6 | 2 | 3 | 5 | 5.5 | 0 | 0 | 0 | 0 | 0 | 0 | 15.5
2 | Roof frame 1598x 5685 (mono pitch edge) | 133.5949 | 267.1897 | 13.3595 | 26.719 | 146.9544 | 293.9087 | 494301.0182 | 988602.0363 | 49430.1018 | 98860.2036 | 543731.12 | 1087462.24 | 170.3687 | 340.7375 | 267.3908 | 534.7816 | 14.475 | 28.95 | 9.281 | 18.562 | [10 empty] | 2 | 0 | 2 | 2 | 2 | 2 | 2 | 0 | 0 | 0 | 0 | 0 | 0 | 8
| Roof frame 1221 x 3574 (compact gable) | 64.202 | 0 | 6.4202 | 0 | 70.6223 | 0 | 237547.5729 | 0 | 23754.7573 | 0 | 261302.3302 | 0 | 78.1997 | 0 | 121.9843 | 0 | 5.7833 | 0 | 4.3907 | 0 | [10 empty] | 0 | 0 | 0 | 0 | 0 | 0 | 0 | 15 | 18 | 19 | 0 | 0 | 0 | 52
| Roof frame 1689 x 3574 (compact gable edge) | 101.3191 | 0 | 10.1319 | 0 | 111.451 | 0 | 374880.529 | 0 | 37488.0529 | 0 | 412368.5819 | 0 | 122.0498 | 0 | 190.6737 | 0 | 11.15 | 0 | 6.1528 | 0 | [10 empty] | 0 | 0 | 0 | 0 | 0 | 0 | 0 | 4 | 4 | 4 | 0 | 0 | 0 | 12
| Roof frame 1221 x 4194 (standard gable) | 67.4452 | 0 | 6.7445 | 0 | 74.1897 | 0 | 249547.0878 | 0 | 24954.7088 | 0 | 274501.7965 | 0 | 85.5843 | 0 | 133.7196 | 0 | 6 | 0 | 5.1477 | 0 | [10 empty] | 0 | 0 | 0 | 0 | 0 | 0 | 0 | 15 | 18 | 19 | 0 | 0 | 0 | 52
| Roof frame 1689 x 4194 (standard gable edge) | 108.472 | 0 | 10.8472 | 0 | 119.3192 | 0 | 401346.2743 | 0 | 40134.6274 | 0 | 441480.9017 | 0 | 135.8626 | 0 | 212.6888 | 0 | 11.875 | 0 | 7.2136 | 0 | [10 empty] | 0 | 0 | 0 | 0 | 0 | 0 | 0 | 4 | 4 | 4 | 0 | 0 | 0 | 12
| Roof frame 1221 x 5435 (large gable) | 83.1853 | 0 | 8.3185 | 0 | 91.5039 | 0 | 307785.6954 | 0 | 30778.5695 | 0 | 338564.265 | 0 | 106.2039 | 0 | 166.3896 | 0 | 7.3333 | 0 | 6.663 | 0 | [10 empty] | 0 | 0 | 0 | 0 | 0 | 0 | 0 | 0 | 0 | 0 | 0 | 0 | 14 | 14
| Roof frame 1689 x 5435 (large gable edge) | 133.5949 | 0 | 13.3595 | 0 | 146.9544 | 0 | 494301.0182 | 0 | 49430.1018 | 0 | 543731.12 | 0 | 169.0139 | 0 | 265.2084 | 0 | 14.475 | 0 | 9.3369 | 0 | [10 empty] | 0 | 0 | 0 | 0 | 0 | 0 | 0 | 0 | 0 | 0 | 0 | 0 | 4 | 4
| Roof frame 1221 x 5780 (clerestory upper) | 88.573 | 0 | 8.8573 | 0 | 97.4303 | 0 | 327719.9338 | 0 | 32771.9934 | 0 | 360491.9272 | 0 | 114.6476 | 0 | 179.8413 | 0 | 8.2667 | 0 | 7.1111 | 0 | [10 empty] | 0 | 4 | 0 | 0 | 0 | 0 | 0 | 0 | 0 | 0 | 4 | 6.5 | 0 | 10.5
| Roof frame 1689 x 5780 (clerestory upper edge) | 143.9262 | 0 | 14.3926 | 0 | 158.3188 | 0 | 532526.8555 | 0 | 53252.6856 | 0 | 585779.541 | 0 | 183.6316 | 0 | 288.3247 | 0 | 16.2583 | 0 | 9.9649 | 0 | [10 empty] | 0 | 2 | 0 | 0 | 0 | 0 | 0 | 0 | 0 | 0 | 2 | 2 | 0 | 4
| Roof frame 1221 x 4194 (clerestory lower) | 67.2762 | 0 | 6.7276 | 0 | 74.0039 | 0 | 248922.0542 | 0 | 24892.2054 | 0 | 273814.2596 | 0 | 86.2309 | 0 | 134.8353 | 0 | 6.1167 | 0 | 5.1477 | 0 | [10 empty] | 0 | 4 | 0 | 0 | 0 | 0 | 0 | 0 | 0 | 0 | 4 | 6.5 | 0 | 10.5
| Roof frame 1689 x 4194 (clerestory lower edge) | 110.3195 | 0 | 11.0319 | 0 | 121.3514 | 0 | 408182.0332 | 0 | 40818.2033 | 0 | 449000.2365 | 0 | 139.2881 | 0 | 218.0936 | 0 | 12.325 | 0 | 7.2136 | 0 | [10 empty] | 0 | 2 | 0 | 0 | 0 | 0 | 0 | 0 | 0 | 0 | 2 | 2 | 0 | 4
0 | Clerestory frame 2442 x 420 | 40.3347 | 0 | 4.0335 | 0 | 44.3681 | 0 | 149238.2511 | 0 | 14923.8251 | 0 | 164162.0762 | 0 | 16.5858 | 0 | 25.8751 | 0 | 2.9167 | 0 | 1.0256 | 0 | [10 empty] | 0 | 3 | 0 | 0 | 0 | 0 | 0 | 0 | 0 | 0 | 3 | 4.25 | 0 | 7.25
0
Windows and exterior door table | [31 empty] | Windows and exterior door table | Windows and exterior door table | Windows and exterior door table | Windows and exterior door table | Windows and exterior door table | Windows and exterior door table | Windows and exterior door table | Windows and exterior door table | Windows and exterior door table | Windows and exterior door table | Windows and exterior door table | Windows and exterior door table | Windows and exterior door table
160 | price per sqm alu windows doors | Cost item ($) | Cost total | Margin item | Margin total | Price item | Price total | Cost item | Cost total | Margin item | Margin total | Price item | Price total | [20 empty] | 130 | 130 | 130 | 130 | 130 | 130 | 130 | 130 | 130 | 130 | 130
| Net standard window and door dimensions | USD | USD | USD | USD | USD | USD | UGX | UGX | UGX | UGX | UGX | UGX | [6 empty] | Surface | Surface total | Width | Height | [21 empty] | 0
0 | Entrance door 950 x 2388 | 362.976 | 0 | 36.2976 | 0 | 399.2736 | 0 | 1343011.2 | 0 | 134301.12 | 0 | 1477312.32 | 0 | [6 empty] | 2.2686 | 0 | 950 | 2388 | Entrance door | [7 empty] | 1 | 2 | 1 | 1 | 1 | 1 | 1 | 2 | 1 | 1 | 2 | 2 | 1 | 13
0 | Terrace swing doors 1700 x 2388 | 649.536 | 0 | 64.9536 | 0 | 714.4896 | 0 | 2403283.2 | 0 | 240328.32 | 0 | 2643611.52 | 0 | [6 empty] | 4.0596 | 0 | 1700 | 2388 | Terrace swing doors | [7 empty] | 0 | 0 | 0 | 0 | 0 | 0 | 0 | 0 | 1 | 0 | 0 | 0 | 0 | 1
0 | Sliding doors 1700 x 2388 | 649.536 | 0 | 64.9536 | 0 | 714.4896 | 0 | 2403283.2 | 0 | 240328.32 | 0 | 2643611.52 | 0 | [6 empty] | 4.0596 | 0 | 1700 | 2388 | Sliding doors | [7 empty] | 0 | 0 | 0 | 0 | 0 | 0 | 0 | 0 | 0 | 0 | 0 | 0 | 0 | 0
0 | Sliding doors 2300 x 2388 | 878.784 | 0 | 87.8784 | 0 | 966.6624 | 0 | 3251500.8 | 0 | 325150.08 | 0 | 3576650.88 | 0 | [6 empty] | 5.4924 | 0 | 2300 | 2388 | Sliding doors | [7 empty] | 0 | 0 | 0 | 0 | 0 | 0 | 0 | 1 | 0 | 1 | 0 | 0 | 1 | 3
0 | Sliding doors 2900 x 2388 | 1108.032 | 0 | 110.8032 | 0 | 1218.8352 | 0 | 4099718.4 | 0 | 409971.84 | 0 | 4509690.24 | 0 | [6 empty] | 6.9252 | 0 | 2900 | 2388 | Sliding doors | [7 empty] | 0 | 0 | 0 | 0 | 0 | 0 | 0 | 0 | 0 | 0 | 0 | 0 | 0 | 0
0 | Sliding doors 3510 x 2388 | 1341.1008 | 0 | 134.1101 | 0 | 1475.2109 | 0 | 4962072.96 | 0 | 496207.296 | 0 | 5458280.256 | 0 | [6 empty] | 8.3819 | 0 | 3510 | 2388 | Sliding doors | [7 empty] | 0 | 0 | 0 | 0 | 0 | 0 | 0 | 0 | 0 | 0 | 0 | 0 | 0 | 0
0 | Bathroom window 500 x 1316 | 105.28 | 0 | 10.528 | 0 | 115.808 | 0 | 389536 | 0 | 38953.6 | 0 | 428489.6 | 0 | [6 empty] | 0.658 | 0 | 500 | 1316 | Bathroom window | [7 empty] | 1 | 1 | 1 | 3 | 2 | 1 | 2 | 0 | 2 | 2 | 1 | 2 | 2 | 17
0 | Bathroom window 900 x 1316 | 189.504 | 0 | 18.9504 | 0 | 208.4544 | 0 | 701164.8 | 0 | 70116.48 | 0 | 771281.28 | 0 | [6 empty] | 1.1844 | 0 | 900 | 1316 | Bathroom window | [7 empty] | 0 | 0 | 0 | 0 | 0 | 0 | 0 | 2 | 1 | 1 | 0 | 0 | 0 | 4
0 | Sliding window 1100 x 1316 | 231.616 | 0 | 23.1616 | 0 | 254.7776 | 0 | 856979.2 | 0 | 85697.92 | 0 | 942677.12 | 0 | [6 empty] | 1.4476 | 0 | 1100 | 1316 | Sliding window | [7 empty] | 4 | 8 | 6 | 2 | 3 | 5 | 4 | 0 | 0 | 0 | 0 | 4 | 0 | 18
0 | Sliding window 1400 x 1316 | 294.784 | 0 | 29.4784 | 0 | 324.2624 | 0 | 1090700.8 | 0 | 109070.08 | 0 | 1199770.88 | 0 | [6 empty] | 1.8424 | 0 | 1400 | 1316 | Sliding window | [7 empty] | 0 | 0 | 0 | 0 | 0 | 0 | 0 | 4 | 5 | 6 | 4 | 6 | 5 | 30
0 | High window (fixed) 1100 x 1766 | 310.816 | 0 | 31.0816 | 0 | 341.8976 | 0 | 1150019.2 | 0 | 115001.92 | 0 | 1265021.12 | 0 | [6 empty] | 1.9426 | 0 | 1100 | 1766 | High window (fixed) | [7 empty] | 0 | 0 | 0 | 0 | 0 | 0 | 0 | 0 | 0 | 0 | 0 | 0 | 0 | 0
0 | High window (fixed) 1700 x 1766 | 480.352 | 0 | 48.0352 | 0 | 528.3872 | 0 | 1777302.4 | 0 | 177730.24 | 0 | 1955032.64 | 0 | [6 empty] | 3.0022 | 0 | 1700 | 1766 | High window (fixed) | [7 empty] | 0 | 0 | 0 | 0 | 0 | 0 | 0 | 0 | 0 | 0 | 0 | 0 | 0 | 0
0 | Full height window (fixed) 500 x 2366 | 189.28 | 0 | 18.928 | 0 | 208.208 | 0 | 700336 | 0 | 70033.6 | 0 | 770369.6 | 0 | [6 empty] | 1.183 | 0 | 500 | 2366 | Full height window (fixed) | [7 empty] | 0 | 0 | 0 | 0 | 0 | 0 | 0 | 1 | 2 | 2 | 0 | 0 | 0 | 5
0 | Full height window (fixed) 1100 x 2366 | 416.416 | 0 | 41.6416 | 0 | 458.0576 | 0 | 1540739.2 | 0 | 154073.92 | 0 | 1694813.12 | 0 | [6 empty] | 2.6026 | 0 | 1100 | 2366 | Full height window (fixed) | [7 empty] | 0 | 0 | 0 | 0 | 0 | 0 | 0 | 0 | 0 | 0 | 2 | 2 | 0 | 4
0 | Panorama window (fixed) 1700 x 846 | 230.112 | 0 | 23.0112 | 0 | 253.1232 | 0 | 851414.4 | 0 | 85141.44 | 0 | 936555.84 | 0 | [6 empty] | 1.4382 | 0 | 1700 | 846 | Panorama window (fixed) | [7 empty] | 0 | 0 | 0 | 0 | 0 | 0 | 0 | 2 | 1 | 0 | 1 | 0 | 4 | 8
0 | Panorama window (fixed) 2300 x 846 | 311.328 | 0 | 31.1328 | 0 | 342.4608 | 0 | 1151913.6 | 0 | 115191.36 | 0 | 1267104.96 | 0 | [6 empty] | 1.9458 | 0 | 2300 | 846 | Panorama window (fixed) | [7 empty] | 0 | 0 | 0 | 0 | 0 | 0 | 0 | 0 | 0 | 0 | 0 | 0 | 0 | 0
10.5 | sqm bulk aluminium input (for generic estimates) | 160 | 1680 | 16 | 168 | 176 | 1848 | 592000 | 6216000 | 59200 | 621600 | 651200 | 6837600 | [7 empty] | 0
0 | Total number of windows | [30 empty] | 6 | 11 | 8 | 5 | 5 | 7 | 7 | 12 | 13 | 13 | 10 | 16 | 13 | 101
0 | sqm | [43 empty] | 0
Building materials and works | [31 empty] | Building materials and works | Building materials and works | Building materials and works | Building materials and works | Building materials and works | Building materials and works | Building materials and works | Building materials and works | Building materials and works | Building materials and works | Building materials and works | Building materials and works | Building materials and works
# | Description | Cost item ($) | Cost total | Margin item | Margin total | Price item | Price total | Cost item | Cost total | Margin item | Margin total | Price item | Price total | Weight item (kg) | Weight total | Carbon item (kg) | Carbon total | Labour item | Labour total | [12 empty] | # | # | # | # | # | # | # | # | # | # | # | # | #
# | Name | USD | USD | USD | USD | USD | USD | UGX | UGX | UGX | UGX | UGX | UGX | kg | kg | kg CO2 stored | kg CO2 stored | hours | hours | [12 empty] | # | # | # | # | # | # | # | # | # | # | # | # | #
21 | Foundation point | 43.3001 | 909.3028 | 4.33 | 90.9303 | 47.6301 | 1000.233 | 160210.488 | 3364420.247 | 16021.0488 | 336442.0247 | 176231.5368 | 3700862.272 | 86.5306 | 1817.1432 | 0 | 0 | 3.6 | 75.6 | [12 empty] | 12 | 20 | 15 | 9 | 9 | 12 | 12 | 20 | 24 | 24 | 20 | 25 | 25 | 180
6 | Interior Door | 200 | 1200 | 20 | 120 | 220 | 1320 | 740000 | 4440000 | 74000 | 444000 | 814000 | 4884000 | 67.2 | 403.2 | 122.976 | 737.856 | 0.13333 | 0.8 | [12 empty] | 2 | 3 | 4 | 1 | 2 | 3 | 4 | 4 | 6 | 7 | 3 | 6 | 5 | 41
74.5228 | Roof sheets per sqm | 12.2328 | 1061.6207 | 1.2233 | 91.1621 | 13.456 | 1002.7828 | 45261.25 | 3372996.53 | 4526.125 | 337299.653 | 49787.375 | 3710296.183 | 0.058347 | 4.3482 | 0 | 0 | 0.56667 | 42.2296 | [14 empty] | 60.5326 | 32.5522 | 39.5473 | 53.5375 | 57.0351 | 106.0703 | 121.5136 | 126.6613 | 83.3922 | 114.0393 | 130.6297 | 864.9785
506.0561 | Sqm paintworks interior and exterior | 4.3243 | 2188.3509 | 0.43243 | 218.8351 | 4.7568 | 2407.186 | 16000 | 8096898.24 | 1600 | 809689.824 | 17600 | 8906588.064 | 0 | 0 | 0 | 0 | 0.5 | 253.0281 | [14 empty] | 49.1037 | 24.713 | 30.7888 | 42.9304 | 45.9683 | 86.6545 | 100.337 | 104.7595 | 64.0208 | 90.4909 | 109.177 | 699.8403
17 | Pergola per sqm | 27.2 | 462.4 | 2.72 | 46.24 | 29.92 | 508.64 | 100640 | 1710880 | 10064 | 171088 | 110704 | 1881968 | 24 | 408 | 0 | 0 | 0 | 0 | [12 empty] | 0 | 0 | 0 | 0 | 0 | 0 | 0 | 0 | 0 | 0 | 0 | 0 | 0 | 0
2 | Cement Boards per Bathroom | 356.8511 | 713.7022 | 35.6851 | 71.3702 | 392.5362 | 785.0725 | 1320349.153 | 2640698.305 | 132034.9153 | 264069.8305 | 1452384.068 | 2904768.136 | [18 empty] | 0 | 0 | 0 | 0 | 1 | 1 | 0 | 2 | 1 | 3 | 1 | 2 | 2
1 | Extra timber (veranda column, entrance step, defects) - 0.5 cbm | 126 | 126 | 12.6 | 12.6 | 138.6 | 138.6 | 466200 | 466200 | 46620 | 46620 | 512820 | 512820 | 96 | 96 | 175.68 | 175.68 | 0 | 0 | [12 empty] | 1 | 1 | 1 | 1 | 1 | 1 | 1 | 1 | 1 | 1 | 1 | 1 | 1 | 10
1 | Smoke detector | 35 | 35 | 3.5 | 3.5 | 38.5 | 38.5 | 129500 | 129500 | 12950 | 12950 | 142450 | 142450 | 0 | 0 | 0 | 0 | 0 | 0 | [12 empty] | 1 | 1 | 1 | 1 | 1 | 1 | 1 | 1 | 1 | 1 | 1 | 1 | 1 | 10
1 | Fire extuingisher | 15 | 15 | 1.5 | 1.5 | 16.5 | 16.5 | 55500 | 55500 | 5550 | 5550 | 61050 | 61050 | 6 | 6 | 0 | 0 | 0 | 0 | [12 empty] | 1 | 1 | 1 | 1 | 1 | 1 | 1 | 1 | 1 | 1 | 1 | 1 | 1 | 10
Project overhead costs | [31 empty] | Project overhead costs | Project overhead costs | Project overhead costs | Project overhead costs | Project overhead costs | Project overhead costs | Project overhead costs | Project overhead costs | Project overhead costs | Project overhead costs | Project overhead costs | Project overhead costs | Project overhead costs
# | Description | Cost item ($) | Cost total | Margin item | Margin total | Price item | Price total | Cost item | Cost total | Margin item | Margin total | Price item | Price total | [18 empty] | # | # | # | # | # | # | # | # | # | # | # | # | #
# | Name | USD | USD | USD | USD | USD | USD | UGX | UGX | UGX | UGX | UGX | UGX | [18 empty] | # | # | # | # | # | # | # | # | # | # | # | # | #
1 | Easy Building Licence Fee (technical design, etc) | 1528.4478 | 1528.4478 | 152.8448 | 152.8448 | 1681.2926 | 1681.2926 | 5655256.86 | 5655256.86 | 565525.686 | 565525.686 | 6220782.546 | 6220782.546 | [18 empty] | 1 | 1 | 1 | 1 | 1 | 1 | 1 | 1 | 1 | 1 | 1 | 1 | 1
1 | Design fee (siteplan) | 50 | 50 | 5 | 5 | 55 | 55 | 185000 | 185000 | 18500 | 18500 | 203500 | 203500 | [18 empty] | 1 | 1 | 1 | 1 | 1 | 1 | 1 | 1 | 1 | 1 | 1 | 1 | 1
1 | Transport materials to workshop | 183.4137 | 183.4137 | 18.3414 | 18.3414 | 201.7551 | 201.7551 | 678630.8232 | 678630.8232 | 67863.0823 | 67863.0823 | 746493.9055 | 746493.9055 | [18 empty] | 1 | 1 | 1 | 1 | 1 | 1 | 1 | 1 | 1 | 1 | 1 | 1 | 1
1 | Transport frames to site within 100 km radius | 305.6896 | 305.6896 | 30.569 | 30.569 | 336.2585 | 336.2585 | 1131051.372 | 1131051.372 | 113105.1372 | 113105.1372 | 1244156.509 | 1244156.509 | [18 empty] | 1 | 1 | 1 | 1 | 1 | 1 | 1 | 1 | 1 | 1 | 1 | 1 | 1
1 | Transport foundation blocks and team to site within 100 km radius | 150 | 150 | 15 | 15 | 165 | 165 | 555000 | 555000 | 55500 | 55500 | 610500 | 610500 | [18 empty] | 1 | 1 | 1 | 1 | 1 | 1 | 1 | 1 | 1 | 1 | 1 | 1 | 1
1 | Travel costs site team | 122.2758 | 122.2758 | 12.2276 | 12.2276 | 134.5034 | 134.5034 | 452420.5488 | 452420.5488 | 45242.0549 | 45242.0549 | 497662.6037 | 497662.6037 | [18 empty] | 1 | 1 | 1 | 1 | 1 | 1 | 1 | 1 | 1 | 1 | 1 | 1 | 1
1 | Accommodation site team | 122.2758 | 122.2758 | 12.2276 | 12.2276 | 134.5034 | 134.5034 | 452420.5488 | 452420.5488 | 45242.0549 | 45242.0549 | 497662.6037 | 497662.6037 | [18 empty] | 1 | 1 | 1 | 1 | 1 | 1 | 1 | 1 | 1 | 1 | 1 | 1 | 1
1 | Generator fuel and depriciation on site
1 | Workshop costs (rent, maintenance, cleaning, etc) | 458.5343 | 458.5343 | 45.8534 | 45.8534 | 504.3878 | 504.3878 | 1696577.058 | 1696577.058 | 169657.7058 | 169657.7058 | 1866234.764 | 1866234.764 | [18 empty] | 1 | 1 | 1 | 1 | 1 | 1 | 1 | 1 | 1 | 1 | 1 | 1 | 1
1 | Unforeseen costs / risks (labour, transport, theft) | 366.8275 | 366.8275 | 36.6827 | 36.6827 | 403.5102 | 403.5102 | 1357261.646 | 1357261.646 | 135726.1646 | 135726.1646 | 1492987.811 | 1492987.811 | [18 empty] | 1 | 1 | 1 | 1 | 1 | 1 | 1 | 1 | 1 | 1 | 1 | 1 | 1
1 | Maintenance and depreciation of vehicles, tools, safety equipment, etc | 183.4137 | 183.4137 | 18.3414 | 18.3414 | 201.7551 | 201.7551 | 678630.8232 | 678630.8232 | 67863.0823 | 67863.0823 | 746493.9055 | 746493.9055 | [18 empty] | 1 | 1 | 1 | 1 | 1 | 1 | 1 | 1 | 1 | 1 | 1 | 1 | 1
1 | Project management | 366.8275 | 366.8275 | 36.6827 | 36.6827 | 403.5102 | 403.5102 | 1357261.646 | 1357261.646 | 135726.1646 | 135726.1646 | 1492987.811 | 1492987.811 | [18 empty] | 1 | 1 | 1 | 1 | 1 | 1 | 1 | 1 | 1 | 1 | 1 | 1 | 1
1 | Aftercare and warranty | 244.5516 | 244.5516 | 24.4552 | 24.4552 | 269.0068 | 269.0068 | 904841.0976 | 904841.0976 | 90484.1098 | 90484.1098 | 995325.2074 | 995325.2074 | [18 empty] | 1 | 1 | 1 | 1 | 1 | 1 | 1 | 1 | 1 | 1 | 1 | 1 | 1
1 | Account management cost | 305.6896 | 305.6896 | 30.569 | 30.569 | 336.2585 | 336.2585 | 1131051.372 | 1131051.372 | 113105.1372 | 113105.1372 | 1244156.509 | 1244156.509 | [18 empty] | 1 | 1 | 1 | 1 | 1 | 1 | 1 | 1 | 1 | 1 | 1 | 1 | 1
1 | Customer acquisition cost | 305.6896 | 305.6896 | 30.569 | 30.569 | 336.2585 | 336.2585 | 1131051.372 | 1131051.372 | 113105.1372 | 113105.1372 | 1244156.509 | 1244156.509 | [18 empty] | 1 | 1 | 1 | 1 | 1 | 1 | 1 | 1 | 1 | 1 | 1 | 1 | 1
1 | Placement labour cost | 458.5343 | 458.5343 | 45.8534 | 45.8534 | 504.3878 | 504.3878 | 1696577.058 | 1696577.058 | 169657.7058 | 169657.7058 | 1866234.764 | 1866234.764 | [18 empty] | 1 | 1 | 1 | 1 | 1 | 1 | 1 | 1 | 1 | 1 | 1 | 1 | 1
1 | Cleaning upon completion | 30 | 30 | 3 | 3 | 33 | 33 | 111000 | 111000 | 11100 | 11100 | 122100 | 122100 | [20 empty] | 1 | 1 | 1 | 1 | 1 | 1 | 1 | 1 | 1 | 1 | 1
Finishings package | [31 empty] | Finishings options | Finishings options | Finishings options | Finishings package | Finishings package | Finishings package | Finishings package | Finishings package | Finishings package | Finishings package | Finishings package | Finishings package | Finishings package
# | Description | Cost item ($) | Cost total | Margin item | Margin total | Price item | Price total | Cost item | Cost total | Margin item | Margin total | Price item | Price total | [18 empty] | # | # | # | # | # | # | # | # | # | # | # | # | #
# | Name | USD | USD | USD | USD | USD | USD | UGX | UGX | UGX | UGX | UGX | UGX | [18 empty] | # | # | # | # | # | # | # | # | # | # | # | # | #
1 | Electricity | 1509.5523 | 1509.5523 | 150.9552 | 150.9552 | 1660.5075 | 1660.5075 | 5585343.4 | 5585343.4 | 558534.34 | 558534.34 | 6143877.74 | 6143877.74 | [18 empty] | 0 | 0 | 0 | 0 | 1 | 1 | 0 | 1 | 1 | 1 | 1 | 1 | 1
1 | Plumbing | 683.3643 | 683.3643 | 68.3364 | 68.3364 | 751.7007 | 751.7007 | 2528447.8 | 2528447.8 | 252844.78 | 252844.78 | 2781292.58 | 2781292.58 | [18 empty] | 0 | 0 | 0 | 0 | 1 | 1 | 0 | 1 | 1 | 1 | 1 | 1 | 1
0 | Tiling for up to 4 sqm bathrooms | 480 | 0 | 48 | 0 | 528 | 0 | 1776000 | 0 | 177600 | 0 | 1953600 | 0
0 | Sanitary wares for bathrooms | 1100 | 0 | 110 | 0 | 1210 | 0 | 4070000 | 0 | 407000 | 0 | 4477000 | 0
0 | Standard kitchen block (without appliances) | 900 | 0 | 90 | 0 | 990 | 0 | 3330000 | 0 | 333000 | 0 | 3663000 | 0

## Project Output
Create printable output tab with following info
Serves as direct quotation output to send to clients or for internal review
Create macro buttons here for saving input to database tab and for creating PDF printing command
Outputs
Client info, name location, distance etc
Building info, sqm gfa, facade, doors, alu etc
Price breakdown (based on price calc tab) add dropdown function for Country
Price columns should be in VAT in right country currency
Print selection should fit on 2 A4 pages as PDF - add instructions for macros
Add quotation and general disclaimers
Add info on timeline, location reqs etc
Integrate distance charge hidden or explicit in price?

## Project Budget
Project budget overview for PMs
Together with BOQ should give a complete project budget and procurement overview
Export as a copy tab to new spreadsheet, as work file for PM to keep track
Suppliers
Timber, ply, screws, sheets, boards, etc
Labour overview
Site estimated budget and tab to keep track of site expenses?
Subcontractors for MEP and options?
Extra options as separate lines, including cost vs price breakdown

## Price Calc
Easy Housing - Price Calculation
General Information | [5 empty] | General Information
Quotation Date | 2026-04-16 |  |  |  |  | Quotation Date | 2026-04-16
Validity | One month |  |  |  |  | Validity | One month
All prices are inclusive of VAT | [5 empty] | All prices are inclusive of VAT
All prices are in Ugandan Shillings (UGX) | [5 empty] | All prices are in Kenyan Shillings (KES)
No rights can be derived from this quote | [5 empty] | No rights can be derived from this quote
Client Information | [5 empty] | Client Information
Client Name | Funky Jackfruit |  |  |  |  | Client Name | Funky Jackfruit
Contact Details | +256 712 345 678 |  |  |  |  | Contact Details | +256 712 345 678
Created by | Wolf Bierens |  |  |  |  | Quotation Made By | Wolf Bierens
Project information | [5 empty] | Project information
Easy Housing Typology | Mono Pitch (4884) |  |  |  |  | Easy Housing Typology | Mono Pitch (4884)
Gross Floor Area (sqm) | 61.2 |  |  |  |  | Gross Floor Area (sqm) | 61.2
Terrace (sqm) | 0 |  |  |  |  | Terrace (sqm) | 0
Bedrooms | 2 |  |  |  |  | Bedrooms | 2
Bathrooms | 2 |  |  |  |  | Bathrooms | 2
Project Location | Sagala |  |  |  |  | Project Location | Sagala
Distance from factory | 50 |  |  |  |  | Distance from factory | 50
Quotation Price Breakdown | [5 empty] | Quotation Price Breakdown
Price Breakdown |  |  |  | Price (UGX) |  | Price Breakdown |  |  |  | Price (KES)
Complete Easy Home |  |  |  | 110966200 |  | Complete Easy Home |  |  |  | 4205080
Includes: | [5 empty] | Includes:
All labour and overhead | [5 empty] | All labour and overhead
Full structure | [5 empty] | Full structure
Paintworks | [5 empty] | Paintworks
Electrical installations | [5 empty] | Electrical installations
Plumbing (if any) | [5 empty] | Plumbing (if any)
See price list for more details | [5 empty] | See price list for more details
Additional options | Size | Unit | Unit price | Price (UGX) |  | Additional options | Size | Unit | Unit price | Price (KES)
Burglar bars | 0 | sqm | 250000 | 0 | For standard design burglar bars of steel | Burglar bars | 0 | sqm | 7500 | 0
Terrace | 0 | sqm | 300000 | 0 | In standard size frames, including linseed oil finishing and foundation work | Terrace | 0 | sqm | 12000 | 0
Pergola | 0 | sqm | 100000 | 0 | For an open structure pergola with beams every 60 cm | Pergola | 0 | sqm | 4000 | 0
Railing open | 0 | m1 | 90000 | 0 | With studs every 1.2m | Railing open | 0 | m1 | 3500 | 0
Railing semi-closed | 0 | m1 | 180000 | 0 | With studs every 20 cm so that kids and animals cannot fall through | Railing semi-closed | 0 | m1 | 7000 | 0
Wheelchair ramp | 0 | pcs | 1500000 | 0 | For an average ramp of around 5m long (low inclination) | Wheelchair ramp | 0 | pcs | 6500 | 0
Tiles |  | total |  | 0 |  | Tiles |  | total |  | 0
Sanitary wares |  | total |  | 0 |  | Sanitary wares |  | total |  | 0
Biodigester |  | total |  | 0 |  | Biodigester |  | total |  | 0
Other options: | [5 empty] | Other option(s) price
Total Additional Options |  |  |  | 0 |  | Total Additional Options |  |  |  | 0
Total Price Per Home Including Options |  |  | UGX | 110966200 |  | Total Price Per Home Including Options |  |  |  | 4205080
Number of Homes | 1 | home(s) | 110966200 | 110966200 |  | Number of Homes | 1 |  | 4205080 | 4205080
|  |  | Uganda (UGX) |  | Kenya (KES)
Basic structure parameters | Amount | Unit | Unit price | Total price | Unit price | Total price
Building typology | Mono Pitch (4884)
Columns A (1221) | 2 | pcs
Columns B (2442) | 4 | pcs
Columns C (3053) | 0 | pcs
Floor area | 61.2 | sqm
Core and shell price |  |  | 1228500 | 75184200 | 44000 | 2692800
Interior doors | 6 | pcs | 850000 | 5100000 | 47500 | 285000
Partitions (length) | 27 | linear metres | 500000 | 13500000 | 20000 | 540000
Exterior doors & windows (area) | 10.5 | sqm | 500000 | 5250000 | 20000 | 210000
Extra staircase (beyond the first) | 0 | pcs | 300000 | 0 | 16000 | 0
Living rooms | 0 | #
Bedrooms | 2 | #
Bathrooms | 2 | #
Kitchen areas | 1 | #
Corridors | 0 | #
Other rooms | 0 | #
Total sqm bathrooms | 0 | sqm
Total circumference bathrooms | 0 | linear metres
Distance from factory | 50 | km | 400 | 0 | 15 | 0
Electricity | 61.2 | sqm |  | 6896000 |  | 275840
Plumbing | 3 | plumbing areas |  | 3000000 |  | 120000
Architecture costs | 61.2 | sqm |  | 918000 |  | 36720
Engineering costs | 61.2 | sqm |  | 1118000 |  | 44720
Full Easy Home Price |  | Total |  | 110966200 |  | 4205080
|  | Width | [5 empty] | Uganda |  | Kenya
Typology Calculator | Gross Depth | Column A | Column B | Column C | Flanks | Width Total | GFA | Sqm Price | Basic Structure Price | Sqm Price | Basic Structure Price
Mono Pitch (4884) | 4972 | 2442 | 9768 | 0 | 88 | 12298 | 61.2 | 1228500 | 75184200 | 44000 | 2692800
Compact Gable (6106) | 6194 | 2442 | 9768 | 0 | 88 | 12298 | 76.2 | 1123500 | 85610700 | 42500 | 3238500
Standard Gable (7326) | 7414 | 2442 | 9768 | 0 | 88 | 12298 | 91.2 | 1123500 | 102463200 | 42500 | 3876000
Large Gable (9768) | 9856 | 2442 | 9768 | 0 | 88 | 12298 | 121.3 | 1123500 | 136280550 | 42500 | 5155250
Standard Clerestory (7326) | 7414 | 2442 | 9768 | 0 | 88 | 12298 | 91.2 | 1228500 | 112039200 | 44000 | 4012800
Large Clerestory (8547) | 8635 | 2442 | 9768 | 0 | 88 | 12298 | 106.2 | 1228500 | 130466700 | 44000 | 4672800
A Frame Compact (3663)
A Frame Standard (4884)
A Frame Large (6106)
Mono Pitch (4884) | [6 empty] | 61.2 | 1228500 | 75184200 | 44000 | 2692800

## Bill of Quantities
Bill of Quantities |  |  | Specifications | [8 empty] | Item costs |  |  | Project costs | Cost database | [6 empty] | Orderlist |  |  |  | 10.1683 | 10.723 |  | 0.55471 | 5.173%
# | Unit | Item | Width (mm) | Height (mm) | Length (mm) | Volume (m3) | Weight (kg) | Carbon storage (kg CO2) | Labour (min) | Structure | Type | Item cost ($) | Labour cost ($) | Total cost ($) |  | Kampala, Uganda | West Nile, Uganda | Beira, Mozambique | Maputo, Mozambique | Accra, Ghana | Arusha, Tanzania | Nairobi, Kenya | Sawn from | Gross fraction | Sum | Loss | Net vol | Gross vol | Gross vol / item | Project loss | Loss percentage
Project name
Project Location |  | Greater Kampala (<100km from factory)
Client name |  | Example calculation
Country parameters |  | Description | Value
|  | Selected location | Kampala, Uganda
|  | Country | Uganda
|  | Distance from sawmill | 100
|  | Forestry partner | Green Resources, Jinja
|  | Timber species | Pinus caribaea
|  | Price per m3 (normal - ex vat, ex mill) | 252 |  | Offcut loss | 1 | Bulk price | 252
|  | Price per m3 (profiled) | 260 |  | Offcut loss | 1 | Bulk price | 260
|  | Timber density (wet) | 561
|  | Moisture content | 12%
|  | Timber density (dry) | 493
|  | Carpenter cost (day) | 15
|  | Carbon storage in CO2 per kg dry timber | 1.833
Screws and fasteners | [15 empty] | Now calculating with mostly local prices
1460 | pcs | Screw 3.5x40 small head screw SHS3540 | 3.5 |  | 40 | 3.8485e-07 | 0.0029633 |  | 1 | Screw | Flooring | 0.046298 | 0.03125 | 0.077548 | 113.2194 | 0.046298 | 0.046298 | 0.046298 | 0.046298 | 0.046298 | 0.046298 | 0.046298 | Screw specs from Rotho Blaas now assumed with 25% import tax, 15% withholding tax, and 25% freight costs (USD 500 on USD 2500 order) across markets. VAT is added separately per country.
0 | pcs | Screw 3.5x50 stainless small head screw SHS3550AS | 3.5 |  | 50 | 4.8106e-07 | 0.0037041 |  | 1 | Screw | Decking / Facade | 0.070087 | 0.03125 | 0.10134 | 0 | 0.070087 | 0.070087 | 0.070087 | 0.070087 | 0.070087 | 0.070087 | 0.070087 | Screw specs from Rotho Blaas now assumed with 25% import tax, 15% withholding tax, and 25% freight costs (USD 500 on USD 2500 order) across markets. VAT is added separately per country.
0 | pcs | Screw 4 x 50 Stainless A2 SCA450 | 4 |  | 50 | 6.2832e-07 | 0.0048381 |  | 1 | Screw | Outdoor | 0.10248 | 0.03125 | 0.13373 | 0 | 0.10248 | 0.10248 | 0.10248 | 0.10248 | 0.10248 | 0.10248 | 0.10248 | Import factor
4966.8427 | pcs | Screw 4x40 semi threaded HBS440 | 4 |  | 40 | 5.0265e-07 | 0.0038704 |  | 1 | Screw | Boards | 0.012 | 0.03125 | 0.04325 | 214.8159 | 0.012 | 0.012 | 0.012 | 0.012 | 0.012 | 0.012 | 0.012 | 1.8299
2307.5998 | pcs | Screw 4x60 semi threaded HBS460 | 4 |  | 60 | 7.5398e-07 | 0.0058057 |  | 1 | Screw | Back Battens | 0.018 | 0.03125 | 0.04925 | 113.6493 | 0.018 | 0.018 | 0.018 | 0.018 | 0.018 | 0.018 | 0.018
0 | pcs | Screw 5x80 semi threaded HBS580 | 5 |  | 80 | 1.5708e-06 | 0.012095 |  | 1 | Screw | Frames | 0.146 | 0.03125 | 0.17725 | 0 | 0.146 | 0.146 | 0.146 | 0.146 | 0.146 | 0.146 | 0.146
760.2222 | pcs | Screw 6x100 semi threaded HBS6100 | 6 |  | 100 | 2.8274e-06 | 0.021771 |  | 1 | Screw | Frames | 0.06 | 0.03125 | 0.09125 | 69.3703 | 0.06 | 0.06 | 0.06 | 0.06 | 0.06 | 0.06 | 0.06
1782.0344 | pcs | Screw 6x120 semi threaded HBS6120 | 6 |  | 120 | 3.3929e-06 | 0.026125 |  | 1 | Screw | Frames | 0.06 | 0.03125 | 0.09125 | 162.6106 | 0.06 | 0.06 | 0.06 | 0.06 | 0.06 | 0.06 | 0.06
68 | pcs | Screw 6x160 semi threaded HBS6160 | 6 |  | 160 | 4.5239e-06 | 0.034834 |  | 1 | Screw | Frames | 0.41891 | 0.03125 | 0.45016 | 30.6109 | 0.41891 | 0.41891 | 0.41891 | 0.41891 | 0.41891 | 0.41891 | 0.41891
298.0913 | pcs | Corrugated roof screw 67 mm | 6 |  | 67 | 1.8944e-06 | 0.014587 |  | 1 | Screw | Roofing | 0.11757 | 0.03125 | 0.14882 | 44.3612 | 0.11757 | 0.11757 | 0.11757 | 0.11757 | 0.11757 | 0.11757 | 0.11757
Foundation materials
21 | pcs | Foundation block | 300 | 400 | 300 | 0.036 | 86.4 | 0 | 180 | Foundation | Point | 0 | 5.625 | 5.625 | 118.125 | 0 | 0 | 0 | 0 | 0 | 0 | 0
6.3 | pcs | Cement Bag 50 kg | [5 empty] | -0.6 |  | Foundation | Cement | 8.5891 | 0 | 8.5891 | 54.1113
0.63 | tonnes | Sand per tonne | [7 empty] | Foundation | Anchor | 12.1622 | 0 | 12.1622 | 7.6622
0.84 | tonnes | Aggregates per tonne | [7 empty] | Foundation | Anchor | 62.1622 | 0 | 62.1622 | 52.2162
84 | pcs | M12 rod 200 mm (stainless steel) | 16 |  | 250 | 5.0265e-05 |  |  |  | Foundation | Rod | 3 | 0 | 3 | 252
168 | pcs | M12 nut (stainless steel) | 24 | 24 | 13 |  |  |  |  | Foundation | Nut | 0.4 | 0 | 0.4 | 67.2
168 | pcs | M12 washer (stainless steel) | 30 |  | 3 |  |  |  |  | Foundation | Washer | 0.2 | 0 | 0.2 | 33.6
84 | pcs | M12 drop anchor | 20 |  | 65 |  |  |  |  | Foundation | Anchor | 1 | 0 | 1 | 84
2.1 | pcs | Y12 bar 12 metres | 12 |  | 12000 | 0.0013572 |  |  |  | Foundation | Rebar | 10.3069 | 0 | 10.3069 | 21.6445
2.1 | pcs | 8 mm rebar 12 metres | 8 |  | 12000 | 0.00060319 |  |  |  | Foundation | Rebar | 2.7485 | 0 | 2.7485 | 5.7719
4.2 | pcs | Binding wire per kg | 12 |  | 12000 | 0.0013572 |  |  |  | Foundation | Wire | 1.6216 | 0 | 1.6216 | 6.8108
4.2 | liter | Used engine oil per liter | [7 empty] | Foundation | Oil | 0.68713 | 0 | 0.68713 | 2.8859
42 | pcs | Foundation plate 5 x 100 x 250 mm (redoxide coated) | 100 | 5 | 250 | 0.000125 |  |  | 15 | Foundation | Plate | 4.0974 | 0.46875 | 4.5661 | 191.7774
Timber and boards
0 | pcs | Gypsum board 10 x 1220 x 2440 | 10 | 1220 | 2440 | 0.029768 | 23.8144 |  | 10 | Board | Gypsum | 8 |  |  |  | 10 | 10
11 | pcs | Cement fibre board 10 x 1220 x 2440 | 10 | 1220 | 2440 | 0.029768 | 40.1868 |  | 20 | Board | Cement Fibre | 16 |  |  | 176
0 | pcs | Plywood 6 x 1220 x 2440 | 6 | 1220 | 2440 | 0.017861 | 9.109 | 14.6932 | 10 | Board | Plywood | 8 | 0.3125 | 8.3125 | 0 | 8 | 8 | 10 | 10 | 14.7258 | 8.3
20 | pcs | Plywood 9 x 1220 x 2440 | 9 | 1220 | 2440 | 0.026791 | 13.6635 | 22.0398 | 10 | Board | Plywood | 7.7874 | 0.3125 | 8.0999 | 161.999 | 7.7874 | 7.8 | 15 | 15 | 14.7258 | 12.45 | 9.3449
85.4797 | pcs | Plywood 12 x 1220 x 2440 | 12 | 1220 | 2440 | 0.035722 | 18.218 | 29.3864 | 10 | Board | Plywood | 12.1393 | 0.3125 | 12.4518 | 1064.3729 | 12.1393 | 12.15 | 18.3333 | 18.3333 | 17.1817 | 15.2167 | 14.5671
0 | pcs | Plywood 18 x 1220 x 2440 | 18 | 1220 | 2440 | 0.053582 | 27.327 | 44.0796 | 10 | Board | Plywood | 20 | 0.3125 | 20.3125 | 0 | 20 | 20 | 25 | 25 | 23.433 | 20.75
10.7801 | cbm | Timber - dried, treated and planed | 1000 | 1000 | 1000 | 1 | 561
90 | pcs | Wall Beam 46 x 71 x 2450 | 46 | 71 | 2450 | 0.0080017 | 4.489 | 7.2309 |  | Wall | Beam
103 | pcs | Wall Beam 46 x 71 x 3650 | 46 | 71 | 3650 | 0.011921 | 6.6876 | 10.7725 |  | Wall | Beam
38 | pcs | Roof Beam 46 x 96 x 2450 | 46 | 96 | 2450 | 0.010819 | 6.0696 | 9.777 |  | Roof | Beam
0 | pcs | Roof Beam 46 x 96 x 4250 | 46 | 96 | 4250 | 0.018768 | 10.5288 | 16.9601 |  | Roof | Beam
34 | pcs | Roof Beam 46 x 96 x 5750 | 46 | 96 | 5750 | 0.025392 | 14.2449 | 22.946 |  | Roof | Beam
86 | pcs | Floor Beam 46 x 146 x 2450 | 46 | 146 | 2450 | 0.016454 | 9.2308 | 14.8692 |  | Floor | Beam
0 | pcs | Floor Beam 46 x 146 x 3050 | 46 | 146 | 3050 | 0.020484 | 11.4914 | 18.5106 |  | Floor | Beam
0 | pcs | Floor Beam 46 x 146 x 5450 | 46 | 146 | 5450 | 0.036602 | 20.5338 | 33.0763 |  | Floor | Beam
0 | pcs | Timber Column 100 x 100 x 3050 | 100 | 100 | 3050 | 0.0305 | 17.1105 | 27.5619 |  | Timber | Column
249 | pcs | Timber Back Batten 22 x 46 x 2450 | 22 | 46 | 2450 | 0.0024794 | 1.3909 | 2.2406 |  | Timber | Back Batten
0 | pcs | Timber Back Batten 22 x 46 x 3050 | 22 | 46 | 3050 | 0.0030866 | 1.7316 | 2.7893 |  | Timber | Back Batten
328 | pcs | Timber Floor Plank 22 x 96 x 2450 | 22 | 96 | 2450 | 0.0051744 | 2.9028 | 4.6759 |  | Timber | Floor Plank
0 | pcs | Timber Decking Plank 22 x 96 x 2450 | 22 | 96 | 2450 | 0.0051744 | 2.9028 | 4.6759 |  | Timber | Decking Plank
437 | pcs | Timber Facade Plank 22 x 96 x 3050 | 22 | 96 | 3050 | 0.0064416 | 3.6137 | 5.8211 |  | Timber | Facade Plank
0 | pcs | Timber Facade Plank 22 x 96 x 3650 | 22 | 96 | 3650 | 0.0077088 | 4.3246 | 6.9662 |  | Timber | Facade Plank
8 | pcs | Timber Fascia Board 22 x 146 x 5450 | 22 | 146 | 5450 | 0.017505 | 9.8205 | 15.8191 |  | Timber | Fascia Board
9 | pcs | Timber Fascia Board 22 x 196 x 5450 | 22 | 196 | 5450 | 0.0235 | 13.1837 | 21.2366 |  | Timber | Fascia Board
36 | pcs | Interior Door Beams 50 x 150 x 2450 | 50 | 150 | 2450 | 0.018375 | 10.3084 | 16.6049 |  | Interior Door | Beams
Others
74.5228 | sqm | Roof sheets per sqm | 1000 | 50 | 1000 | 0.05 |  |  | 30 |  |  | 10.7 | 0.9375 | 11.6375 | 867.2595 | 10.7 | 10.7 | 11 | 11 | 12 | 12 | 12.84
10.5 | sqm | Aluminium window frames per sqm | 1000 | 70 | 1000 | 0.07 | 25 |  | 0 | Windows | Aluminium | 160 | 0 | 160 | 1680 | 160 | 130 | 170 | 170 | 170 | 100 | 192
0 | sqm | Mosquito net sqm (facades & windows) | 1000 | 0.2 | 1000 |  |  |  | 6 |  |  | 1.3743 | [9 empty] | 0
0 | sqm | Building membrane (sqm) | 1000 | 0.2 | 1000 | 0.0002 | 0.184 |  | 5 | Membrane | Plastic | 1 | 0.15625 | 1.1562 |  | 1 | 1 | 1 | 1 | 1 | 1 | 1.2
60 | sqm | Aluminium roof insulation membrane per sqm | 1000 | 4 | 1000 | 0.004 | 0.15 |  | 6 | Insulation | Membrane | 1.6 | 0.1875 | 1.7875 | 107.25 | 1.6 | 2.75 | 2.75 | 2.75 | 2.75 | 2.75 | 1.92
67.8604 | sqm | Glass wool insulation (per sqm) | 1000 | 50 | 1000 | 0.05 | 2 | 3.666 | 10 | Insulation | Glass wool | 3.6 | 0.3125 | 3.9125 | 265.504 | 3.6 | 3.6 | 4.5 | 4.5 | 4.5 | 4.5 | 4.32
0 | cbm | Biobased insulation - papyrus (m3) | 1000 | 1000 | 1000 | 1 | 90 | 164.97 | 180 | Insulation | Papyrus | 35 | 5.625 | 40.625 |  | 35 | 35 | 35 | 35 | 35 | 35
Beams and planks
24 | pcs | Floor Main Beam 46 x 146 x 2442 | 46 | 146 | 2442 | 0.0164 | 9.2007 | 14.8206 | 5 | Floor | Main Beam | 4.1465 | 0.15625 | 4.3027 | 103.265 | [7 empty] | Floor Beam 46 x 146 x 2450 | 1 | 24 | 0.3265% | 0.39361 | 0.3949 | 0.016454 | 0.0012895
40 | pcs | Floor Sub Beam 46 x 146 x 2342 | 46 | 146 | 2342 | 0.015729 | 8.8239 | 14.2137 | 5 | Floor | Sub Beam | 4.1465 | 0.15625 | 4.3027 | 172.1083 | [7 empty] | Floor Beam 46 x 146 x 2450 | 1 | 40 | 4.408% | 0.62915 | 0.65817 | 0.016454 | 0.029013
0 | pcs | Floor Sub Beam 46 x 146 x 2952 | 46 | 146 | 2952 | 0.019826 | 11.1222 | 17.9158 | 5 | Floor | Sub Beam | 5.1619 | 0.15625 | 5.3182 | 0 | [7 empty] | Floor Beam 46 x 146 x 3050 | 1 | 0 | 3.213% | 0 | 0 | 0.020484 | 0
20 | pcs | Floor Sub Beam 46 x 146 x 1121 | 46 | 146 | 1121 | 0.0075286 | 4.2236 | 6.8034 | 5 | Floor | Sub Beam | 2.0732 | 0.15625 | 2.2295 | 44.5896 | [7 empty] | Floor Beam 46 x 146 x 2450 | 0.5 | 10 | 8.49% | 0.15057 | 0.16454 | 0.0082271 | 0.013969
48 | pcs | Floor Support Block 46 x 146 x 548 | 46 | 146 | 548 | 0.0036804 | 2.0647 | 3.3258 | 5 | Floor | Support Block | 1.0366 | 0.15625 | 1.1929 | 57.2575 | [7 empty] | Floor Beam 46 x 146 x 2450 | 0.25 | 12 | 10.53% | 0.17666 | 0.19745 | 0.0041135 | 0.020793
292 | pcs | Floor Plank Tongue Groove 22 x 96 x 2440 | 22 | 96 | 2440 | 0.0051533 | 2.891 | 4.6569 | 5 | Floor | Plank Tongue Groove | 1.3453 | 0.15625 | 1.5016 | 438.4654 | [7 empty] | Timber Floor Plank 22 x 96 x 2450 | 1 | 292 | 0.4082% | 1.5048 | 1.5109 | 0.0051744 | 0.006167
0 | pcs | Floor Decking Profile 22 x 96 x 2440 | 22 | 96 | 2440 | 0.0051533 | 2.891 | 4.6569 | 5 | Floor | Decking Profile | 1.3453 | 0.15625 | 1.5016 | 0 | [7 empty] | Timber Decking Plank 22 x 96 x 2450 | 1 | 0 | 0.4082% | 0 | 0 | 0.0051744 | 0
[12 empty] | 0 |  |  | 0
50.113 | pcs | Wall Batten 46 x 71 x 2442 | 46 | 71 | 2442 | 0.0079756 | 4.4743 | 7.2073 | 5 | Wall | Batten | 2.0164 | 0.15625 | 2.1727 | 108.8795 | [7 empty] | Wall Beam 46 x 71 x 2450 | 1 | 50.113 | 0.3265% | 0.39968 | 0.40099 | 0.0080017 | 0.0013094
0 | pcs | Wall Batten 46 x 71 x 3053 | 46 | 71 | 3053 | 0.0099711 | 5.5938 | 9.0106 | 5 | Wall | Batten | 2.5535 | 0.15625 | 2.7097 | 0 | [7 empty] | Wall Beam 46 x 71 x 3650 | 0.85 | 0 | 1.595% | 0 | 0 | 0.010133 | 0
36 | pcs | Interior Door Beam 46 x 146 x 2415 | 46 | 146 | 2415 | 0.016219 | 9.0989 | 14.6567 |  | Interior Door | Beam | 4.6305 | 0 | 4.6305 | 166.698 | [7 empty] | Interior Door Beams 50 x 150 x 2450 | 1 | 36 | 11.73% | 0.58389 | 0.6615 | 0.018375 | 0.077611
144 | pcs | Interior Door T&G Plank 22 x 96 x 550 | 22 | 96 | 550 | 0.0011616 | 0.65166 | 1.0497 |  | Interior Door | T&G Plank | 0.33634 | 0 | 0.33634 | 48.4324 | [7 empty] | Timber Floor Plank 22 x 96 x 2450 | 0.25 | 36 | 10.2% | 0.16727 | 0.18628 | 0.0012936 | 0.019008
25 | pcs | Wall Stud 46 x 71 x 2554 | 46 | 71 | 2554 | 0.0083414 | 4.6795 | 7.5378 | 5 | Wall | Stud | 2.1028 | 0.15625 | 2.2591 | 56.4774 | [7 empty] | Wall Beam 46 x 71 x 3650 | 0.7 | 17.5 | 0.03914% | 0.20853 | 0.20862 | 0.0083446 | 8.165e-05
45 | pcs | Wall Stud 46 x 71 x 2899 | 46 | 71 | 2899 | 0.0094681 | 5.3116 | 8.5561 | 5 | Wall | Stud | 2.5535 | 0.15625 | 2.7097 | 121.9368 | [7 empty] | Wall Beam 46 x 71 x 3650 | 0.85 | 38.25 | 6.559% | 0.42607 | 0.45597 | 0.010133 | 0.029908
55.2826 | pcs | Wall Stud 46 x 71 x 2960 | 46 | 71 | 2960 | 0.0096674 | 5.4234 | 8.7361 | 5 | Wall | Stud | 2.5535 | 0.15625 | 2.7097 | 149.7995 | [7 empty] | Wall Beam 46 x 71 x 3650 | 0.85 | 46.9902 | 4.593% | 0.53444 | 0.56017 | 0.010133 | 0.025729
[12 empty] | 0 |  |  | 0
14 | pcs | Wall Bracing 46 x 71 x 2416 | 46 | 71 | 2416 | 0.0078907 | 4.4267 | 7.1305 | 5 | Wall | Bracing | 2.0164 | 0.15625 | 2.1727 | 30.4175 | [7 empty] | Wall Beam 46 x 71 x 2450 | 1 | 14 | 1.388% | 0.11047 | 0.11202 | 0.0080017 | 0.0015546
100.226 | pcs | Wall Support Block 46 x 71 x 548 | 46 | 71 | 548 | 0.0017898 | 1.0041 | 1.6174 | 5 | Wall | Support Block | 0.50411 | 0.15625 | 0.66036 | 66.185 | [7 empty] | Wall Beam 46 x 71 x 2450 | 0.25 | 25.0565 | 10.53% | 0.17938 | 0.20049 | 0.0020004 | 0.021113
[12 empty] | 0 |  |  | 0
104 | pcs | Back Batten 22 x 46 x 1220 | 22 | 46 | 1220 | 0.0012346 | 0.69263 | 1.1157 | 5 | Back | Batten | 0.32232 | 0.15625 | 0.47857 | 49.7715 | [7 empty] | Timber Back Batten 22 x 46 x 2450 | 0.5 | 52 | 0.4082% | 0.1284 | 0.12893 | 0.0012397 | 0.00052624
26 | pcs | Back Batten 22 x 46 x 1598 | 22 | 46 | 1598 | 0.0016172 | 0.90724 | 1.4614 | 5 | Back | Batten | 0.42547 | 0.15625 | 0.58172 | 15.1246 | [7 empty] | Timber Back Batten 22 x 46 x 2450 | 0.66 | 17.16 | 1.175% | 0.042047 | 0.042547 | 0.0016364 | 0.00049993
0 | pcs | Back Batten 22 x 46 x 1689 | 22 | 46 | 1689 | 0.0017093 | 0.9589 | 1.5446 | 5 | Back | Batten | 0.42547 | 0.15625 | 0.58172 | 0 | [7 empty] | Timber Back Batten 22 x 46 x 2450 | 0.66 | 0 | -4.453% | 0 | 0 | 0.0016364 | 0
0 | pcs | Back Batten 22 x 46 x 1880 | 22 | 46 | 1880 | 0.0019026 | 1.0673 | 1.7193 | 5 | Back | Batten | 0.64464 | 0.15625 | 0.80089 | 0 | [7 empty] | Timber Back Batten 22 x 46 x 2450 | 1 | 0 | 23.27% | 0 | 0 | 0.0024794 | 0
179.313 | pcs | Back Batten 22 x 46 x 2440 | 22 | 46 | 2440 | 0.0024693 | 1.3853 | 2.2314 | 5 | Back | Batten | 0.64464 | 0.15625 | 0.80089 | 143.6107 | [7 empty] | Timber Back Batten 22 x 46 x 2450 | 1 | 179.313 | 0.4082% | 0.44277 | 0.44459 | 0.0024794 | 0.0018146
0 | pcs | Back Batten 22 x 46 x 3053 | 22 | 46 | 3053 | 0.0030896 | 1.7333 | 2.792 | 5 | Back | Batten | 0.80252 | 0.15625 | 0.95877 | 0 | [7 empty] | Timber Back Batten 22 x 46 x 3050 | 1 | 0 | -0.09836% | 0 | 0 | 0.0030866 | 0
92 | pcs | Facade Vertical Shiplap 22 x 96 x 1221 | 22 | 96 | 1221 | 0.0025788 | 1.4467 | 2.3303 | 10 | Facade | Vertical Shiplap | 0.83741 | 0.3125 | 1.1499 | 105.7915 | [7 empty] | Timber Facade Plank 22 x 96 x 3050 | 0.5 | 46 | 19.93% | 0.23725 | 0.29631 | 0.0032208 | 0.059068
390.3427 | pcs | Facade Vertical Shiplap 22 x 96 x 2826 | 22 | 96 | 2826 | 0.0059685 | 3.3483 | 5.3936 | 10 | Facade | Vertical Shiplap | 1.6748 | 0.3125 | 1.9873 | 775.7344 | [7 empty] | Timber Facade Plank 22 x 96 x 3050 | 1 | 390.3427 | 7.344% | 2.3298 | 2.5144 | 0.0064416 | 0.18467
[12 empty] | 0 |  |  | 0
0 | pcs | Clerestory Beam 46 x 96 x 2442 | 46 | 96 | 2442 | 0.010784 | 6.0498 | 9.7451 | 5 | Clerestory | Beam | 2.7264 | 0.15625 | 2.8827 | 0 | [7 empty] | Roof Beam 46 x 96 x 2450 | 1 | 0 | 0.3265% | 0 | 0 | 0.010819 | 0
0 | pcs | Clerestory Beam 46 x 96 x 3053 | 46 | 96 | 3053 | 0.013482 | 7.5634 | 12.1833 | 5 | Clerestory | Beam | 3.5472 | 0.15625 | 3.7034 | 0 | [7 empty] | Roof Beam 46 x 96 x 4250 | 0.75 | 0 | 4.22% | 0 | 0 | 0.014076 | 0
0 | pcs | Clerestory Studs 46 x 96 x 320 | 46 | 96 | 320 | 0.0014131 | 0.79276 | 1.277 | 5 | Clerestory | Studs | 0.39261 | 0.15625 | 0.54886 | 0 | [7 empty] | Roof Beam 46 x 96 x 2450 | 0.144 | 0 | 9.297% | 0 | 0 | 0.001558 | 0
[12 empty] | 0 |  |  | 0
16 | pcs | Roof Main Beam 46 x 96 x 1221 | 46 | 96 | 1221 | 0.0053919 | 3.0249 | 4.8725 | 5 | Roof | Main Beam | 1.3632 | 0.15625 | 1.5195 | 24.3115 | [7 empty] | Roof Beam 46 x 96 x 2450 | 0.5 | 8 | 0.3265% | 0.086271 | 0.086554 | 0.0054096 | 0.00028262
14 | pcs | Roof Main Beam 46 x 96 x 2442 | 46 | 96 | 2442 | 0.010784 | 6.0498 | 9.7451 | 5 | Roof | Main Beam | 2.7264 | 0.15625 | 2.8827 | 40.3576 | [7 empty] | Roof Beam 46 x 96 x 2450 | 1 | 14 | 0.3265% | 0.15097 | 0.15147 | 0.010819 | 0.00049459
4 | pcs | Roof Main Beam 46 x 96 x 1598 | 46 | 96 | 1598 | 0.0070568 | 3.9588 | 6.377 | 5 | Roof | Main Beam | 2.1116 | 0.15625 | 2.2678 | 9.0714 | [7 empty] | Roof Beam 46 x 96 x 5750 | 0.33 | 1.32 | 15.78% | 0.028227 | 0.033517 | 0.0083794 | 0.0052904
0 | pcs | Roof Main Beam 46 x 96 x 1689 | 46 | 96 | 1689 | 0.0074586 | 4.1843 | 6.7401 | 5 | Roof | Main Beam | 2.1116 | 0.15625 | 2.2678 | 0 | [7 empty] | Roof Beam 46 x 96 x 5750 | 0.33 | 0 | 10.99% | 0 | 0 | 0.0083794 | 0
0 | pcs | Roof Main Beam 46 x 96 x 3053 | 46 | 96 | 3053 | 0.013482 | 7.5634 | 12.1833 | 5 | Roof | Main Beam | 3.5472 | 0.15625 | 3.7034 | 0 | [7 empty] | Roof Beam 46 x 96 x 4250 | 0.75 | 0 | 4.22% | 0 | 0 | 0.014076 | 0
0 | pcs | Roof Sub Beam 46 x 96 x 3574 | 46 | 96 | 3574 | 0.015783 | 8.8541 | 14.2624 | 5 | Roof | Sub Beam | 4.7295 | 0.15625 | 4.8858 | 0 | [7 empty] | Roof Beam 46 x 96 x 4250 | 1 | 0 | 15.91% | 0 | 0 | 0.018768 | 0
0 | pcs | Roof Sub Beam 46 x 96 x 4094 | 46 | 96 | 4094 | 0.018079 | 10.1424 | 16.3375 | 5 | Roof | Sub Beam | 4.7295 | 0.15625 | 4.8858 | 0 | [7 empty] | Roof Beam 46 x 96 x 4250 | 1 | 0 | 3.671% | 0 | 0 | 0.018768 | 0
0 | pcs | Roof Sub Beam 46 x 96 x 5335 | 46 | 96 | 5335 | 0.023559 | 13.2168 | 21.2899 | 5 | Roof | Sub Beam | 6.3988 | 0.15625 | 6.555 | 0 | [7 empty] | Roof Beam 46 x 96 x 5750 | 1 | 0 | 7.217% | 0 | 0 | 0.025392 | 0
32 | pcs | Roof Sub Beam 46 x 96 x 5585 | 46 | 96 | 5585 | 0.024663 | 13.8361 | 22.2875 | 5 | Roof | Sub Beam | 6.3988 | 0.15625 | 6.555 | 209.7611 | [7 empty] | Roof Beam 46 x 96 x 5750 | 1 | 32 | 2.87% | 0.78923 | 0.81254 | 0.025392 | 0.023316
0 | pcs | Roof Sub Beam 46 x 96 x 5680 | 46 | 96 | 5680 | 0.025083 | 14.0715 | 22.6666 | 5 | Roof | Sub Beam | 6.3988 | 0.15625 | 6.555 | 0 | [7 empty] | Roof Beam 46 x 96 x 5750 | 1 | 0 | 1.217% | 0 | 0 | 0.025392 | 0
6 | pcs | Roof Support Block 46 x 96 x 325 | 46 | 96 | 325 | 0.0014352 | 0.80515 | 1.2969 | 5 | Roof | Support Block | 0.3817 | 0.15625 | 0.53795 | 3.2277 | [7 empty] | Roof Beam 46 x 96 x 2450 | 0.14 | 0.84 | 5.248% | 0.0086112 | 0.0090881 | 0.0015147 | 0.00047693
60 | pcs | Roof Support Block 46 x 96 x 548 | 46 | 96 | 548 | 0.00242 | 1.3576 | 2.1869 | 5 | Roof | Support Block | 0.68161 | 0.15625 | 0.83786 | 50.2716 | [7 empty] | Roof Beam 46 x 96 x 2450 | 0.25 | 15 | 10.53% | 0.1452 | 0.16229 | 0.0027048 | 0.01709
[12 empty] | 0 |  |  | 0
15 | pcs | Roof Fascia Board 22 x 146 x 2442 | 22 | 146 | 2442 | 0.0078437 | 4.4003 | 7.0881 | 5 | Roof | Fascia Board | 2.2757 | 0.15625 | 2.432 | 36.4793 | [7 empty] | Timber Fascia Board 22 x 146 x 5450 | 0.5 | 7.5 | 10.39% | 0.11766 | 0.13129 | 0.0087527 | 0.013635
8.4 | pcs | Window Sill Plank 22 x 196 x 5450 | 22 | 196 | 5450 | 0.0235 | 13.1837 | 21.2366 | 5 | Window | Sill Plank | 6.1101 | 0.15625 | 6.2664 | 52.6374 | [7 empty] | Timber Fascia Board 22 x 196 x 5450 | 1 | 8.4 | 0% | 0.1974 | 0.1974 | 0.0235 | 0

## Timber Order
Timber Procurement Order List
Order date: | Date
By: | Wolf Bierens - Easy Housing
For: | Contact Name - Company
Timber quality and sustainability criteria
Timber must be well seasoned, kiln dried, at specified dimensions within 2-3 mm tolerance and CCA treated. T&G, decking and shiplap planks must be planed and profiled properly.
Timber must be sustainably sourced. This means with FSC (controlled) certification or under EUTR regulation.
Easy Housing holds the legal claim to the construction stored carbon credits realised through its buildings. These credits do not conflict with any REDD+ or comparable forest conservation credits.
Timber orderlist |  |  | Specifications
# | Unit | Item | Width (mm) | Height (mm) | Length (mm) | Volume (m3) | Volume total |  | Weight (kg) | Carbon storage (kg CO2) | Structure | Type
90 | pcs | Wall Beam 46 x 71 x 2450 | 46 | 71 | 2450 | 0.0080017 | 0.72015 |  | 4.489 | 7.2309 | Wall | Beam
103 | pcs | Wall Beam 46 x 71 x 3650 | 46 | 71 | 3650 | 0.011921 | 1.2279 |  | 6.6876 | 10.7725 | Wall | Beam
38 | pcs | Roof Beam 46 x 96 x 2450 | 46 | 96 | 2450 | 0.010819 | 0.41113 |  | 6.0696 | 9.777 | Roof | Beam
0 | pcs | Roof Beam 46 x 96 x 4250 | 46 | 96 | 4250 | 0.018768 | 0 |  | 10.5288 | 16.9601 | Roof | Beam
34 | pcs | Roof Beam 46 x 96 x 5750 | 46 | 96 | 5750 | 0.025392 | 0.86333 |  | 14.2449 | 22.946 | Roof | Beam
86 | pcs | Floor Beam 46 x 146 x 2450 | 46 | 146 | 2450 | 0.016454 | 1.4151 |  | 9.2308 | 14.8692 | Floor | Beam
0 | pcs | Floor Beam 46 x 146 x 3050 | 46 | 146 | 3050 | 0.020484 | 0 |  | 11.4914 | 18.5106 | Floor | Beam
0 | pcs | Floor Beam 46 x 146 x 5450 | 46 | 146 | 5450 | 0.036602 | 0 |  | 20.5338 | 33.0763 | Floor | Beam
0 | pcs | Timber Column 100 x 100 x 3050 | 100 | 100 | 3050 | 0.0305 | 0 |  | 17.1105 | 27.5619 | Timber | Column
249 | pcs | Timber Back Batten 22 x 46 x 2450 | 22 | 46 | 2450 | 0.0024794 | 0.61737 |  | 1.3909 | 2.2406 | Timber | Back Batten
0 | pcs | Timber Back Batten 22 x 46 x 3050 | 22 | 46 | 3050 | 0.0030866 | 0 |  | 1.7316 | 2.7893 | Timber | Back Batten
328 | pcs | Timber Floor Plank 22 x 96 x 2450 | 22 | 96 | 2450 | 0.0051744 | 1.6972 |  | 2.9028 | 4.6759 | Timber | Floor Plank
0 | pcs | Timber Decking Plank 22 x 96 x 2450 | 22 | 96 | 2450 | 0.0051744 | 0 |  | 2.9028 | 4.6759 | Timber | Decking Plank
437 | pcs | Timber Facade Plank 22 x 96 x 3050 | 22 | 96 | 3050 | 0.0064416 | 2.815 |  | 3.6137 | 5.8211 | Timber | Facade Plank
0 | pcs | Timber Facade Plank 22 x 96 x 3650 | 22 | 96 | 3650 | 0.0077088 | 0 |  | 4.3246 | 6.9662 | Timber | Facade Plank
8 | pcs | Timber Fascia Board 22 x 146 x 5450 | 22 | 146 | 5450 | 0.017505 | 0.14004 |  | 9.8205 | 15.8191 | Timber | Fascia Board
9 | pcs | Timber Fascia Board 22 x 196 x 5450 | 22 | 196 | 5450 | 0.0235 | 0.2115 |  | 13.1837 | 21.2366 | Timber | Fascia Board
36 | pcs | Interior Door Beams 50 x 150 x 2450 | 50 | 150 | 2450 | 0.018375 | 0.6615 |  | 10.3084 | 16.6049 | Interior Door | Beams
Total amounts | [6 empty] | 10.7801 | cbm
Timber Standard Lengths
|  |  | Millimetre * | Feet
|  |  | 2450 | 8
|  |  | 2750 | 9
|  |  | 3050 | 10
|  |  | 3650 | 12
|  |  | 3950 | 13
|  |  | 4250 | 14
|  |  | 5450 | 18
|  |  | 5750 | 19
|  |  | 6050 | 20
* default lengths at Busoga, but 6m not always available

## Input Database
Hier komt een database van inputs met behulp van een macro
Macro knop die automatisch een PDF genereert van de project outputs en dan ook hier de inputs in opslaat
Instructions: Copy Cells B20:B46 and paste special here as values only!
Database
Date
Project input | Project Input Database
Client input
Client Name | One Bed Mono | John's | Alex Michael Thiaka | Ziwa Rhino Sanctuary | Tamsin Scurfield | Jesse & Naomi | Maureen | Tamsin test | Soul Agri Business Company Ltd | Anwar
Contact Details | Example | Test | bolossatestates@gmail.com | Captain Joe Roy | tamsaway@gmail.com | nduksk@gmail.com | 254 722 808352 | 0 | +256 759 740888 | +256 759 740888
Project Location | Greater Kampala | Greater Kampala | Olkalau | Ziwa | Jinja | Nairobi | Nairobi | Kampala | Kiryandongo | Kiryandongo
Distance from factory | 50 | 50 | 150 | 177 | 89 | 50 | 180 | 150 | 213 | 213
Date of input
Created by | Wolf Bierens | Wolf Bierens | Monicah Migwi | Wolf Bierens | Brian Kulubya | Wolf Bierens | Branton | Wolf | Aaron | Aaron
Building input (structure parameters)
Easy Housing Typology | Mono Pitch | Compact Gable | Large Clerestory | Compact Gable | Large Clerestory | Large Clerestory | Mono Pitch | Large Clerestory | Large Clerestory | Compact Gable
Number of units (of exactly this type) | 1 | 1 | 1 | 4 | 1 | 1 | 1 | 1 | 1 | 1
Columns A (1221) | 0 | 0 | 2 | 0 | 2 | 2 | 0 | 2 | 3 | 0
Columns B (2442) | 3 | 4 | 4 | 4 | 0 | 2 | 2 | 2 | 0 | 4
Columns C (3053) | 0 | 0 | 0 | 0 | 2 | 1 | 3 | 0 | 3 | 0
Interior doors | 2 | 4 | 6 | 2 | 3 | 5 | 4 | 3 | 1 | 4
Partitions (length) | 6 | 19.5 | 37.7 | 9 | 15 | 32 | 6 | 16 | 39 | 18.2
Exterior doors & windows (area) | 7.9 | 15 | 28.8 | 22 | 30.3 | 27.2 | 9.4 | 23.3 | 27 | 14.7
Bedrooms | 1 | 2 | 3 | 2 | 2 | 3 | 3 | 2 | 4 | 2
Bathrooms | 1 | 2 | 4 | 1 | 1 | 2 | 2 | 1 | 4 | 2
Kitchen areas | 1 | 1 | 1 | 0 | 0 | 1 | 1 | 1 | 1 | 1
Additional options
Terrace | 0 | 6 | 18.5 | 4 | 27 | 19 | 4 | 25.8 | 11 | 0
Pergola | 0 | 6 | 18.5 | 0 | 27 | 17 | 4 | 25.8 | 11 | 0
Railing open | 0 | 0 | 11 | 0 | 14.7 | 17 | 0 | 13 | 0 | 0
Railing semi-closed | 0 | 0 | 0 | 10 | 0 | 0 | 0 | 0 | 0 | 0
Extra staircase (beyond the first) | 0 | 0 | 1 | 0 | 1 | 1 | 0 | 0 | 0 | 0
Burglar bars | 0 | 10 | 0 | 0 | 0 | 0 | 0 | 0 | 0 | 0
Wheelchair ramp | 0 | 0 | 0 | 0 | 0 | 0 | 0 | 0 | 0 | 0
Tiles | 0 | 0 | 0 | 1350000 | 1500000 | 0 | 0 | 2000000 | 6400000 | 0
Sanitary wares | 0 | 0 | 0 | 2800000 | 3500000 | 0 | 0 | 3000000 | 14000000 | 0
Biodigester | 0 | 0 | 0 | 0 | 3100000 | 0 | 0 | 3000000 | 3200000 | 0
Other option(s) description |  |  |  |  | Foundation extra height | Foundation height at 1.2m |  |  | Kitchen
Other option(s) price |  |  |  |  | 2500000 | 150000 |  |  | 5000000
Amount
0
0
0
0
0
0
0
2
0
0
5
0
0
0
0
0
0
0
0
0

## Structures Database
Structures database |  | Per element | [8 empty] | Project cost item |  |  | Totals per frame | [6 empty] | Calculation columns for building input
# | Element name | Width (mm) | Height (mm) | Length (mm) | Volume (m3) | Weight (kg) | Carbon storage (kg CO2) | Labour (min) | Structure | Type | Item cost ($) | Labour cost ($) | Total cost ($) | Volume (m3) | Weight (kg) | Carbon storage (kg CO2) | Labour (min) | Item cost ($) | Labour cost ($) | Total cost ($) | Frame name | Items in building | Labour hours | Surface per frame
Floor frames
Foundation point | [20 empty] | Foundation point |  |  | 0
1 | Foundation block | 300 | 400 | 300 | 0.036 | 86.4 | 0 | 180 | Foundation | Point | 0 | 5.625 | 5.625 | 0.036 | 86.4 | 0 | 180 | 0 | 5.625 | 5.625 | Foundation point | 21 | 63
0.3 | Cement Bag 50 kg | [5 empty] | -0.6 |  | Foundation | Cement | 8.5891 | 0 | 8.5891 | 0 | 0 | -0.18 | 0 | 2.5767 | 0 | 2.5767 | Foundation point | 6.3 | 0
0.03 | Sand per tonne | [7 empty] | Foundation | Anchor | 12.1622 | 0 | 12.1622 | 0 | 0 | 0 | 0 | 0.36486 | 0 | 0.36486 | Foundation point | 0.63 | 0
0.04 | Aggregates per tonne | [7 empty] | Foundation | Anchor | 62.1622 | 0 | 62.1622 | 0 | 0 | 0 | 0 | 2.4865 | 0 | 2.4865 | Foundation point | 0.84 | 0
4 | M12 rod 200 mm (stainless steel) | 16 |  | 250 | 5.0265e-05 |  |  |  | Foundation | Rod | 3 | 0 | 3 | 0.00020106 | 0 | 0 | 0 | 12 | 0 | 12 | Foundation point | 84 | 0
8 | M12 nut (stainless steel) | 24 | 24 | 13 |  |  |  |  | Foundation | Nut | 0.4 | 0 | 0.4 | 0 | 0 | 0 | 0 | 3.2 | 0 | 3.2 | Foundation point | 168 | 0
8 | M12 washer (stainless steel) | 30 |  | 3 |  |  |  |  | Foundation | Washer | 0.2 | 0 | 0.2 | 0 | 0 | 0 | 0 | 1.6 | 0 | 1.6 | Foundation point | 168 | 0
4 | M12 drop anchor | 20 |  | 65 |  |  |  |  | Foundation | Anchor | 1 | 0 | 1 | 0 | 0 | 0 | 0 | 4 | 0 | 4 | Foundation point | 84 | 0
0.1 | Y12 bar 12 metres | 12 |  | 12000 | 0.0013572 |  |  |  | Foundation | Rebar | 10.3069 | 0 | 10.3069 | 0.00013572 | 0 | 0 | 0 | 1.0307 | 0 | 1.0307 | Foundation point | 2.1 | 0
0.1 | 8 mm rebar 12 metres | 8 |  | 12000 | 0.00060319 |  |  |  | Foundation | Rebar | 2.7485 | 0 | 2.7485 | 6.0319e-05 | 0 | 0 | 0 | 0.27485 | 0 | 0.27485 | Foundation point | 2.1 | 0
0.2 | Binding wire per kg | 12 |  | 12000 | 0.0013572 |  |  |  | Foundation | Wire | 1.6216 | 0 | 1.6216 | 0.00027143 | 0 | 0 | 0 | 0.32432 | 0 | 0.32432 | Foundation point | 4.2 | 0
0.2 | Used engine oil per liter | [7 empty] | Foundation | Oil | 0.68713 | 0 | 0.68713 | 0 | 0 | 0 | 0 | 0.13743 | 0 | 0.13743 | Foundation point | 4.2 | 0
6 | Screw 6x100 semi threaded HBS6100 | 6 |  | 100 | 2.8274e-06 | 0.021771 |  | 1 | Screw | Frames | 0.06 | 0.03125 | 0.09125 | 1.6965e-05 | 0.13063 | 0 | 6 | 0.36 | 0.1875 | 0.5475 | Foundation point | 126 | 12.6
2 | Foundation plate 5 x 100 x 250 mm (redoxide coated) | 100 | 5 | 250 | 0.000125 |  |  | 15 | Foundation | Plate | 4.0974 | 0.46875 | 4.5661 | 0.00025 | 0 | 0 | 30 | 8.1948 | 0.9375 | 9.1323 | Foundation point | 42 | 21
Floor frame 2442 x 1221 |  | 2442 | 172 | 1221 | [16 empty] | Floor frame 2442 x 1221 |  |  | 2.9817
2 | Floor Main Beam 46 x 146 x 2442 | 46 | 146 | 2442 | 0.0164 | 9.2007 | 14.8206 | 5 | Floor | Main Beam | 4.1465 | 0.15625 | 4.3027 | 0.032801 | 18.4013 | 29.6412 | 10 | 8.2929 | 0.3125 | 8.6054 | Floor frame 2442 x 1221 | 8 | 1.3333
5 | Floor Sub Beam 46 x 146 x 1121 | 46 | 146 | 1121 | 0.0075286 | 4.2236 | 6.8034 | 5 | Floor | Sub Beam | 2.0732 | 0.15625 | 2.2295 | 0.037643 | 21.1178 | 34.017 | 25 | 10.3661 | 0.78125 | 11.1474 | Floor frame 2442 x 1221 | 20 | 8.3333
4 | Floor Support Block 46 x 146 x 548 | 46 | 146 | 548 | 0.0036804 | 2.0647 | 3.3258 | 5 | Floor | Support Block | 1.0366 | 0.15625 | 1.1929 | 0.014721 | 8.2587 | 13.3033 | 20 | 4.1465 | 0.625 | 4.7715 | Floor frame 2442 x 1221 | 16 | 5.3333
15 | Floor Plank Tongue Groove 22 x 96 x 2440 | 22 | 96 | 2440 | 0.0051533 | 2.891 | 4.6569 | 5 | Floor | Plank Tongue Groove | 1.3453 | 0.15625 | 1.5016 | 0.077299 | 43.3649 | 69.8529 | 75 | 20.1802 | 2.3438 | 22.5239 | Floor frame 2442 x 1221 | 60 | 75
75 | Screw 3.5x40 small head screw SHS3540 | 3.5 |  | 40 | 3.8485e-07 | 0.0029633 |  | 1 | Screw | Flooring | 0.046298 | 0.03125 | 0.077548 | 2.8863e-05 | 0.22225 | 0 | 75 | 3.4723 | 2.3438 | 5.8161 | Floor frame 2442 x 1221 | 300 | 375
10 | Screw 6x100 semi threaded HBS6100 | 6 |  | 100 | 2.8274e-06 | 0.021771 |  | 1 | Screw | Frames | 0.06 | 0.03125 | 0.09125 | 2.8274e-05 | 0.21771 | 0 | 10 | 0.6 | 0.3125 | 0.9125 | Floor frame 2442 x 1221 | 40 | 6.6667
36 | Screw 6x120 semi threaded HBS6120 | 6 |  | 120 | 3.3929e-06 | 0.026125 |  | 1 | Screw | Frames | 0.06 | 0.03125 | 0.09125 | 0.00012215 | 0.94052 | 0 | 36 | 2.16 | 1.125 | 3.285 | Floor frame 2442 x 1221 | 144 | 86.4
Floor frame 2442 x 2442 |  | 2442 | 172 | 2442 | [16 empty] | Floor frame 2442 x 2442 |  |  | 5.9634
2 | Floor Main Beam 46 x 146 x 2442 | 46 | 146 | 2442 | 0.0164 | 9.2007 | 14.8206 | 5 | Floor | Main Beam | 4.1465 | 0.15625 | 4.3027 | 0.032801 | 18.4013 | 29.6412 | 10 | 8.2929 | 0.3125 | 8.6054 | Floor frame 2442 x 2442 | 16 | 2.6667
5 | Floor Sub Beam 46 x 146 x 2342 | 46 | 146 | 2342 | 0.015729 | 8.8239 | 14.2137 | 5 | Floor | Sub Beam | 4.1465 | 0.15625 | 4.3027 | 0.078644 | 44.1195 | 71.0685 | 25 | 20.7323 | 0.78125 | 21.5135 | Floor frame 2442 x 2442 | 40 | 16.6667
4 | Floor Support Block 46 x 146 x 548 | 46 | 146 | 548 | 0.0036804 | 2.0647 | 3.3258 | 5 | Floor | Support Block | 1.0366 | 0.15625 | 1.1929 | 0.014721 | 8.2587 | 13.3033 | 20 | 4.1465 | 0.625 | 4.7715 | Floor frame 2442 x 2442 | 32 | 10.6667
29 | Floor Plank Tongue Groove 22 x 96 x 2440 | 22 | 96 | 2440 | 0.0051533 | 2.891 | 4.6569 | 5 | Floor | Plank Tongue Groove | 1.3453 | 0.15625 | 1.5016 | 0.14945 | 83.8387 | 135.0489 | 145 | 39.015 | 4.5312 | 43.5462 | Floor frame 2442 x 2442 | 232 | 560.6667
145 | Screw 3.5x40 small head screw SHS3540 | 3.5 |  | 40 | 3.8485e-07 | 0.0029633 |  | 1 | Screw | Flooring | 0.046298 | 0.03125 | 0.077548 | 5.5803e-05 | 0.42968 | 0 | 145 | 6.7131 | 4.5312 | 11.2444 | Floor frame 2442 x 2442 | 1160 | 2803.3333
10 | Screw 6x100 semi threaded HBS6100 | 6 |  | 100 | 2.8274e-06 | 0.021771 |  | 1 | Screw | Frames | 0.06 | 0.03125 | 0.09125 | 2.8274e-05 | 0.21771 | 0 | 10 | 0.6 | 0.3125 | 0.9125 | Floor frame 2442 x 2442 | 80 | 13.3333
36 | Screw 6x120 semi threaded HBS6120 | 6 |  | 120 | 3.3929e-06 | 0.026125 |  | 1 | Screw | Frames | 0.06 | 0.03125 | 0.09125 | 0.00012215 | 0.94052 | 0 | 36 | 2.16 | 1.125 | 3.285 | Floor frame 2442 x 2442 | 288 | 172.8
Floor frame 2442 x 3053 |  | 2442 | 172 | 3053 | [16 empty] | Floor frame 2442 x 3053 |  |  | 7.4554
2 | Floor Main Beam 46 x 146 x 2442 | 46 | 146 | 2442 | 0.0164 | 9.2007 | 14.8206 | 5 | Floor | Main Beam | 4.1465 | 0.15625 | 4.3027 | 0.032801 | 18.4013 | 29.6412 | 10 | 8.2929 | 0.3125 | 8.6054 | Floor frame 2442 x 3053 | 0 | 0
5 | Floor Sub Beam 46 x 146 x 2952 | 46 | 146 | 2952 | 0.019826 | 11.1222 | 17.9158 | 5 | Floor | Sub Beam | 5.1619 | 0.15625 | 5.3182 | 0.099128 | 55.6109 | 89.579 | 25 | 25.8096 | 0.78125 | 26.5908 | Floor frame 2442 x 3053 | 0 | 0
8 | Floor Support Block 46 x 146 x 548 | 46 | 146 | 548 | 0.0036804 | 2.0647 | 3.3258 | 5 | Floor | Support Block | 1.0366 | 0.15625 | 1.1929 | 0.029443 | 16.5175 | 26.6067 | 40 | 8.2929 | 1.25 | 9.5429 | Floor frame 2442 x 3053 | 0 | 0
36 | Floor Plank Tongue Groove 22 x 96 x 2440 | 22 | 96 | 2440 | 0.0051533 | 2.891 | 4.6569 | 5 | Floor | Plank Tongue Groove | 1.3453 | 0.15625 | 1.5016 | 0.18552 | 104.0756 | 167.6469 | 180 | 48.4324 | 5.625 | 54.0574 | Floor frame 2442 x 3053 | 0 | 0
180 | Screw 3.5x40 small head screw SHS3540 | 3.5 |  | 40 | 3.8485e-07 | 0.0029633 |  | 1 | Screw | Flooring | 0.046298 | 0.03125 | 0.077548 | 6.9272e-05 | 0.5334 | 0 | 180 | 8.3336 | 5.625 | 13.9586 | Floor frame 2442 x 3053 | 0 | 0
10 | Screw 6x100 semi threaded HBS6100 | 6 |  | 100 | 2.8274e-06 | 0.021771 |  | 1 | Screw | Frames | 0.06 | 0.03125 | 0.09125 | 2.8274e-05 | 0.21771 | 0 | 10 | 0.6 | 0.3125 | 0.9125 | Floor frame 2442 x 3053 | 0 | 0
52 | Screw 6x120 semi threaded HBS6120 | 6 |  | 120 | 3.3929e-06 | 0.026125 |  | 1 | Screw | Frames | 0.06 | 0.03125 | 0.09125 | 0.00017643 | 1.3585 | 0 | 52 | 3.12 | 1.625 | 4.745 | Floor frame 2442 x 3053 | 0 | 0
Floor frame 2442 x 3663 |  | 2442 | 172 | 3053 | [16 empty] | Floor frame 2442 x 3663 |  |  | 7.4554
2 | Floor Main Beam 46 x 146 x 2442 | 46 | 146 | 2442 | 0.0164 | 9.2007 | 14.8206 | 5 | Floor | Main Beam | 4.1465 | 0.15625 | 4.3027 | 0.032801 | 18.4013 | 29.6412 | 10 | 8.2929 | 0.3125 | 8.6054 | Floor frame 2442 x 3663 | 0 | 0
5 | Floor Sub Beam 46 x 146 x 2952 | 46 | 146 | 2952 | 0.019826 | 11.1222 | 17.9158 | 5 | Floor | Sub Beam | 5.1619 | 0.15625 | 5.3182 | 0.099128 | 55.6109 | 89.579 | 25 | 25.8096 | 0.78125 | 26.5908 | Floor frame 2442 x 3663 | 0 | 0
8 | Floor Support Block 46 x 146 x 548 | 46 | 146 | 548 | 0.0036804 | 2.0647 | 3.3258 | 5 | Floor | Support Block | 1.0366 | 0.15625 | 1.1929 | 0.029443 | 16.5175 | 26.6067 | 40 | 8.2929 | 1.25 | 9.5429 | Floor frame 2442 x 3663 | 0 | 0
36 | Floor Plank Tongue Groove 22 x 96 x 2440 | 22 | 96 | 2440 | 0.0051533 | 2.891 | 4.6569 | 5 | Floor | Plank Tongue Groove | 1.3453 | 0.15625 | 1.5016 | 0.18552 | 104.0756 | 167.6469 | 180 | 48.4324 | 5.625 | 54.0574 | Floor frame 2442 x 3663 | 0 | 0
180 | Screw 3.5x40 small head screw SHS3540 | 3.5 |  | 40 | 3.8485e-07 | 0.0029633 |  | 1 | Screw | Flooring | 0.046298 | 0.03125 | 0.077548 | 6.9272e-05 | 0.5334 | 0 | 180 | 8.3336 | 5.625 | 13.9586 | Floor frame 2442 x 3663 | 0 | 0
10 | Screw 6x100 semi threaded HBS6100 | 6 |  | 100 | 2.8274e-06 | 0.021771 |  | 1 | Screw | Frames | 0.06 | 0.03125 | 0.09125 | 2.8274e-05 | 0.21771 | 0 | 10 | 0.6 | 0.3125 | 0.9125 | Floor frame 2442 x 3663 | 0 | 0
52 | Screw 6x120 semi threaded HBS6120 | 6 |  | 120 | 3.3929e-06 | 0.026125 |  | 1 | Screw | Frames | 0.06 | 0.03125 | 0.09125 | 0.00017643 | 1.3585 | 0 | 52 | 3.12 | 1.625 | 4.745 | Floor frame 2442 x 3663 | 0 | 0
Decking frame 2442 x 1221 |  | 2442 | 172 | 1221 | [16 empty] | Decking frame 2442 x 1221 |  |  | 2.9817
2 | Floor Main Beam 46 x 146 x 2442 | 46 | 146 | 2442 | 0.0164 | 9.2007 | 14.8206 | 5 | Floor | Main Beam | 4.1465 | 0.15625 | 4.3027 | 0.032801 | 18.4013 | 29.6412 | 10 | 8.2929 | 0.3125 | 8.6054 | Decking frame 2442 x 1221 | 0 | 0
5 | Floor Sub Beam 46 x 146 x 1121 | 46 | 146 | 1121 | 0.0075286 | 4.2236 | 6.8034 | 5 | Floor | Sub Beam | 2.0732 | 0.15625 | 2.2295 | 0.037643 | 21.1178 | 34.017 | 25 | 10.3661 | 0.78125 | 11.1474 | Decking frame 2442 x 1221 | 0 | 0
4 | Floor Support Block 46 x 146 x 548 | 46 | 146 | 548 | 0.0036804 | 2.0647 | 3.3258 | 5 | Floor | Support Block | 1.0366 | 0.15625 | 1.1929 | 0.014721 | 8.2587 | 13.3033 | 20 | 4.1465 | 0.625 | 4.7715 | Decking frame 2442 x 1221 | 0 | 0
12 | Floor Decking Profile 22 x 96 x 2440 | 22 | 96 | 2440 | 0.0051533 | 2.891 | 4.6569 | 5 | Floor | Decking Profile | 1.3453 | 0.15625 | 1.5016 | 0.061839 | 34.6919 | 55.8823 | 60 | 16.1441 | 1.875 | 18.0191 | Decking frame 2442 x 1221 | 0 | 0
60 | Screw 3.5x50 stainless small head screw SHS3550AS | 3.5 |  | 50 | 4.8106e-07 | 0.0037041 |  | 1 | Screw | Decking / Facade | 0.070087 | 0.03125 | 0.10134 | 2.8863e-05 | 0.22225 | 0 | 60 | 4.2052 | 1.875 | 6.0802 | Decking frame 2442 x 1221 | 0 | 0
10 | Screw 6x100 semi threaded HBS6100 | 6 |  | 100 | 2.8274e-06 | 0.021771 |  | 1 | Screw | Frames | 0.06 | 0.03125 | 0.09125 | 2.8274e-05 | 0.21771 | 0 | 10 | 0.6 | 0.3125 | 0.9125 | Decking frame 2442 x 1221 | 0 | 0
36 | Screw 6x120 semi threaded HBS6120 | 6 |  | 120 | 3.3929e-06 | 0.026125 |  | 1 | Screw | Frames | 0.06 | 0.03125 | 0.09125 | 0.00012215 | 0.94052 | 0 | 36 | 2.16 | 1.125 | 3.285 | Decking frame 2442 x 1221 | 0 | 0
Decking frame 2442 x 2442 |  | 2442 | 172 | 2442 | [16 empty] | Decking frame 2442 x 2442 |  |  | 5.9634
2 | Floor Main Beam 46 x 146 x 2442 | 46 | 146 | 2442 | 0.0164 | 9.2007 | 14.8206 | 5 | Floor | Main Beam | 4.1465 | 0.15625 | 4.3027 | 0.032801 | 18.4013 | 29.6412 | 10 | 8.2929 | 0.3125 | 8.6054 | Decking frame 2442 x 2442 | 0 | 0
5 | Floor Sub Beam 46 x 146 x 2342 | 46 | 146 | 2342 | 0.015729 | 8.8239 | 14.2137 | 5 | Floor | Sub Beam | 4.1465 | 0.15625 | 4.3027 | 0.078644 | 44.1195 | 71.0685 | 25 | 20.7323 | 0.78125 | 21.5135 | Decking frame 2442 x 2442 | 0 | 0
4 | Floor Support Block 46 x 146 x 548 | 46 | 146 | 548 | 0.0036804 | 2.0647 | 3.3258 | 5 | Floor | Support Block | 1.0366 | 0.15625 | 1.1929 | 0.014721 | 8.2587 | 13.3033 | 20 | 4.1465 | 0.625 | 4.7715 | Decking frame 2442 x 2442 | 0 | 0
24 | Floor Decking Profile 22 x 96 x 2440 | 22 | 96 | 2440 | 0.0051533 | 2.891 | 4.6569 | 5 | Floor | Decking Profile | 1.3453 | 0.15625 | 1.5016 | 0.12368 | 69.3838 | 111.7646 | 120 | 32.2883 | 3.75 | 36.0383 | Decking frame 2442 x 2442 | 0 | 0
120 | Screw 3.5x50 stainless small head screw SHS3550AS | 3.5 |  | 50 | 4.8106e-07 | 0.0037041 |  | 1 | Screw | Decking / Facade | 0.070087 | 0.03125 | 0.10134 | 5.7727e-05 | 0.4445 | 0 | 120 | 8.4104 | 3.75 | 12.1604 | Decking frame 2442 x 2442 | 0 | 0
10 | Screw 6x100 semi threaded HBS6100 | 6 |  | 100 | 2.8274e-06 | 0.021771 |  | 1 | Screw | Frames | 0.06 | 0.03125 | 0.09125 | 2.8274e-05 | 0.21771 | 0 | 10 | 0.6 | 0.3125 | 0.9125 | Decking frame 2442 x 2442 | 0 | 0
36 | Screw 6x120 semi threaded HBS6120 | 6 |  | 120 | 3.3929e-06 | 0.026125 |  | 1 | Screw | Frames | 0.06 | 0.03125 | 0.09125 | 0.00012215 | 0.94052 | 0 | 36 | 2.16 | 1.125 | 3.285 | Decking frame 2442 x 2442 | 0 | 0
Decking frame 2442 x 3053 |  | 2442 | 172 | 3053 | [16 empty] | Decking frame 2442 x 3053 |  |  | 7.4554
2 | Floor Main Beam 46 x 146 x 2442 | 46 | 146 | 2442 | 0.0164 | 9.2007 | 14.8206 | 5 | Floor | Main Beam | 4.1465 | 0.15625 | 4.3027 | 0.032801 | 18.4013 | 29.6412 | 10 | 8.2929 | 0.3125 | 8.6054 | Decking frame 2442 x 3053 | 0 | 0
5 | Floor Sub Beam 46 x 146 x 2952 | 46 | 146 | 2952 | 0.019826 | 11.1222 | 17.9158 | 5 | Floor | Sub Beam | 5.1619 | 0.15625 | 5.3182 | 0.099128 | 55.6109 | 89.579 | 25 | 25.8096 | 0.78125 | 26.5908 | Decking frame 2442 x 3053 | 0 | 0
4 | Floor Support Block 46 x 146 x 548 | 46 | 146 | 548 | 0.0036804 | 2.0647 | 3.3258 | 5 | Floor | Support Block | 1.0366 | 0.15625 | 1.1929 | 0.014721 | 8.2587 | 13.3033 | 20 | 4.1465 | 0.625 | 4.7715 | Decking frame 2442 x 3053 | 0 | 0
30 | Floor Decking Profile 22 x 96 x 2440 | 22 | 96 | 2440 | 0.0051533 | 2.891 | 4.6569 | 5 | Floor | Decking Profile | 1.3453 | 0.15625 | 1.5016 | 0.1546 | 86.7297 | 139.7058 | 150 | 40.3603 | 4.6875 | 45.0478 | Decking frame 2442 x 3053 | 0 | 0
150 | Screw 3.5x50 stainless small head screw SHS3550AS | 3.5 |  | 50 | 4.8106e-07 | 0.0037041 |  | 1 | Screw | Decking / Facade | 0.070087 | 0.03125 | 0.10134 | 7.2158e-05 | 0.55562 | 0 | 150 | 10.513 | 4.6875 | 15.2005 | Decking frame 2442 x 3053 | 0 | 0
10 | Screw 6x100 semi threaded HBS6100 | 6 |  | 100 | 2.8274e-06 | 0.021771 |  | 1 | Screw | Frames | 0.06 | 0.03125 | 0.09125 | 2.8274e-05 | 0.21771 | 0 | 10 | 0.6 | 0.3125 | 0.9125 | Decking frame 2442 x 3053 | 0 | 0
36 | Screw 6x120 semi threaded HBS6120 | 6 |  | 120 | 3.3929e-06 | 0.026125 |  | 1 | Screw | Frames | 0.06 | 0.03125 | 0.09125 | 0.00012215 | 0.94052 | 0 | 36 | 2.16 | 1.125 | 3.285 | Decking frame 2442 x 3053 | 0 | 0
Wall frames
Wall frame 2442 x 2654 |  | 2826 | 138 | 2442 | 0.095235 | [15 empty] | Wall frame 2442 x 2654 |  |  | 6.9011
2 | Wall Batten 46 x 71 x 2442 | 46 | 71 | 2442 | 0.0079756 | 4.4743 | 7.2073 | 5 | Wall | Batten | 2.0164 | 0.15625 | 2.1727 | 0.015951 | 8.9486 | 14.4146 | 10 | 4.0329 | 0.3125 | 4.3454 | Wall frame 2442 x 2654 | 10 | 1.6667
5 | Wall Stud 46 x 71 x 2554 | 46 | 71 | 2554 | 0.0083414 | 4.6795 | 7.5378 | 5 | Wall | Stud | 2.1028 | 0.15625 | 2.2591 | 0.041707 | 23.3975 | 37.6892 | 25 | 10.5142 | 0.78125 | 11.2955 | Wall frame 2442 x 2654 | 25 | 10.4167
1 | Wall Bracing 46 x 71 x 2416 | 46 | 71 | 2416 | 0.0078907 | 4.4267 | 7.1305 | 5 | Wall | Bracing | 2.0164 | 0.15625 | 2.1727 | 0.0078907 | 4.4267 | 7.1305 | 5 | 2.0164 | 0.15625 | 2.1727 | Wall frame 2442 x 2654 | 5 | 0.41667
4 | Wall Support Block 46 x 71 x 548 | 46 | 71 | 548 | 0.0017898 | 1.0041 | 1.6174 | 5 | Wall | Support Block | 0.50411 | 0.15625 | 0.66036 | 0.0071591 | 4.0162 | 6.4694 | 20 | 2.0164 | 0.625 | 2.6414 | Wall frame 2442 x 2654 | 20 | 6.6667
4 | Back Batten 22 x 46 x 2440 | 22 | 46 | 2440 | 0.0024693 | 1.3853 | 2.2314 | 5 | Back | Batten | 0.64464 | 0.15625 | 0.80089 | 0.0098771 | 5.5411 | 8.9256 | 20 | 2.5786 | 0.625 | 3.2036 | Wall frame 2442 x 2654 | 20 | 6.6667
1 | Roof Main Beam 46 x 96 x 2442 | 46 | 96 | 2442 | 0.010784 | 6.0498 | 9.7451 | 5 | Roof | Main Beam | 2.7264 | 0.15625 | 2.8827 | 0.010784 | 6.0498 | 9.7451 | 5 | 2.7264 | 0.15625 | 2.8827 | Wall frame 2442 x 2654 | 5 | 0.41667
2.1 | Plywood 12 x 1220 x 2440 | 12 | 1220 | 2440 | 0.035722 | 18.218 | 29.3864 | 10 | Board | Plywood | 12.1393 | 0.3125 | 12.4518 | 0.075015 | 38.2578 | 61.7114 | 21 | 25.4924 | 0.65625 | 26.1487 | Wall frame 2442 x 2654 | 10.5 | 3.675
63 | Screw 4x40 semi threaded HBS440 | 4 |  | 40 | 5.0265e-07 | 0.0038704 |  | 1 | Screw | Boards | 0.012 | 0.03125 | 0.04325 | 3.1667e-05 | 0.24384 | 0 | 63 | 0.756 | 1.9688 | 2.7247 | Wall frame 2442 x 2654 | 315 | 330.75
20 | Screw 4x60 semi threaded HBS460 | 4 |  | 60 | 7.5398e-07 | 0.0058057 |  | 1 | Screw | Back Battens | 0.018 | 0.03125 | 0.04925 | 1.508e-05 | 0.11611 | 0 | 20 | 0.36 | 0.625 | 0.985 | Wall frame 2442 x 2654 | 100 | 33.3333
10 | Screw 6x100 semi threaded HBS6100 | 6 |  | 100 | 2.8274e-06 | 0.021771 |  | 1 | Screw | Frames | 0.06 | 0.03125 | 0.09125 | 2.8274e-05 | 0.21771 | 0 | 10 | 0.6 | 0.3125 | 0.9125 | Wall frame 2442 x 2654 | 50 | 8.3333
40 | Screw 6x120 semi threaded HBS6120 | 6 |  | 120 | 3.3929e-06 | 0.026125 |  | 1 | Screw | Frames | 0.06 | 0.03125 | 0.09125 | 0.00013572 | 1.045 | 0 | 40 | 2.4 | 1.25 | 3.65 | Wall frame 2442 x 2654 | 200 | 133.3333
2 | Screw 6x160 semi threaded HBS6160 | 6 |  | 160 | 4.5239e-06 | 0.034834 |  | 1 | Screw | Frames | 0.41891 | 0.03125 | 0.45016 | 9.0478e-06 | 0.069668 | 0 | 2 | 0.83782 | 0.0625 | 0.90032 | Wall frame 2442 x 2654 | 10 | 0.33333
Wall frame 3053 x 2654 |  | 2826 | 138 | 3053 | 0.11906 | [15 empty] | Wall frame 3053 x 2654 |  |  | 8.6278
2 | Wall Batten 46 x 71 x 3053 | 46 | 71 | 3053 | 0.0099711 | 5.5938 | 9.0106 | 5 | Wall | Batten | 2.5535 | 0.15625 | 2.7097 | 0.019942 | 11.1876 | 18.0211 | 10 | 5.1069 | 0.3125 | 5.4194 | Wall frame 3053 x 2654 | 0 | 0
6 | Wall Stud 46 x 71 x 2554 | 46 | 71 | 2554 | 0.0083414 | 4.6795 | 7.5378 | 5 | Wall | Stud | 2.1028 | 0.15625 | 2.2591 | 0.050048 | 28.077 | 45.227 | 30 | 12.6171 | 0.9375 | 13.5546 | Wall frame 3053 x 2654 | 0 | 0
1 | Wall Bracing 46 x 71 x 2416 | 46 | 71 | 2416 | 0.0078907 | 4.4267 | 7.1305 | 5 | Wall | Bracing | 2.0164 | 0.15625 | 2.1727 | 0.0078907 | 4.4267 | 7.1305 | 5 | 2.0164 | 0.15625 | 2.1727 | Wall frame 3053 x 2654 | 0 | 0
5 | Wall Support Block 46 x 71 x 548 | 46 | 71 | 548 | 0.0017898 | 1.0041 | 1.6174 | 5 | Wall | Support Block | 0.50411 | 0.15625 | 0.66036 | 0.0089488 | 5.0203 | 8.0868 | 25 | 2.5205 | 0.78125 | 3.3018 | Wall frame 3053 x 2654 | 0 | 0
4 | Back Batten 22 x 46 x 3053 | 22 | 46 | 3053 | 0.0030896 | 1.7333 | 2.792 | 5 | Back | Batten | 0.80252 | 0.15625 | 0.95877 | 0.012359 | 6.9331 | 11.168 | 20 | 3.2101 | 0.625 | 3.8351 | Wall frame 3053 x 2654 | 0 | 0
1 | Roof Main Beam 46 x 96 x 3053 | 46 | 96 | 3053 | 0.013482 | 7.5634 | 12.1833 | 5 | Roof | Main Beam | 3.5472 | 0.15625 | 3.7034 | 0.013482 | 7.5634 | 12.1833 | 5 | 3.5472 | 0.15625 | 3.7034 | Wall frame 3053 x 2654 | 0 | 0
2.625 | Plywood 12 x 1220 x 2440 | 12 | 1220 | 2440 | 0.035722 | 18.218 | 29.3864 | 10 | Board | Plywood | 12.1393 | 0.3125 | 12.4518 | 0.093769 | 47.8223 | 77.1393 | 26.25 | 31.8656 | 0.82031 | 32.6859 | Wall frame 3053 x 2654 | 0 | 0
78.75 | Screw 4x40 semi threaded HBS440 | 4 |  | 40 | 5.0265e-07 | 0.0038704 |  | 1 | Screw | Boards | 0.012 | 0.03125 | 0.04325 | 3.9584e-05 | 0.3048 | 0 | 78.75 | 0.945 | 2.4609 | 3.4059 | Wall frame 3053 x 2654 | 0 | 0
20 | Screw 4x60 semi threaded HBS460 | 4 |  | 60 | 7.5398e-07 | 0.0058057 |  | 1 | Screw | Back Battens | 0.018 | 0.03125 | 0.04925 | 1.508e-05 | 0.11611 | 0 | 20 | 0.36 | 0.625 | 0.985 | Wall frame 3053 x 2654 | 0 | 0
10 | Screw 6x100 semi threaded HBS6100 | 6 |  | 100 | 2.8274e-06 | 0.021771 |  | 1 | Screw | Frames | 0.06 | 0.03125 | 0.09125 | 2.8274e-05 | 0.21771 | 0 | 10 | 0.6 | 0.3125 | 0.9125 | Wall frame 3053 x 2654 | 0 | 0
48 | Screw 6x120 semi threaded HBS6120 | 6 |  | 120 | 3.3929e-06 | 0.026125 |  | 1 | Screw | Frames | 0.06 | 0.03125 | 0.09125 | 0.00016286 | 1.254 | 0 | 48 | 2.88 | 1.5 | 4.38 | Wall frame 3053 x 2654 | 0 | 0
2 | Screw 6x160 semi threaded HBS6160 | 6 |  | 160 | 4.5239e-06 | 0.034834 |  | 1 | Screw | Frames | 0.41891 | 0.03125 | 0.45016 | 9.0478e-06 | 0.069668 | 0 | 2 | 0.83782 | 0.0625 | 0.90032 | Wall frame 3053 x 2654 | 0 | 0
Wall frame 2442 x 2999 |  | 3171 | 138 | 2442 | 0.10686 | [15 empty] | Wall frame 2442 x 2999 |  |  | 7.7436
2 | Wall Batten 46 x 71 x 2442 | 46 | 71 | 2442 | 0.0079756 | 4.4743 | 7.2073 | 5 | Wall | Batten | 2.0164 | 0.15625 | 2.1727 | 0.015951 | 8.9486 | 14.4146 | 10 | 4.0329 | 0.3125 | 4.3454 | Wall frame 2442 x 2999 | 18 | 3
5 | Wall Stud 46 x 71 x 2899 | 46 | 71 | 2899 | 0.0094681 | 5.3116 | 8.5561 | 5 | Wall | Stud | 2.5535 | 0.15625 | 2.7097 | 0.047341 | 26.5581 | 42.7803 | 25 | 12.7673 | 0.78125 | 13.5485 | Wall frame 2442 x 2999 | 45 | 18.75
1 | Wall Bracing 46 x 71 x 2416 | 46 | 71 | 2416 | 0.0078907 | 4.4267 | 7.1305 | 5 | Wall | Bracing | 2.0164 | 0.15625 | 2.1727 | 0.0078907 | 4.4267 | 7.1305 | 5 | 2.0164 | 0.15625 | 2.1727 | Wall frame 2442 x 2999 | 9 | 0.75
4 | Wall Support Block 46 x 71 x 548 | 46 | 71 | 548 | 0.0017898 | 1.0041 | 1.6174 | 5 | Wall | Support Block | 0.50411 | 0.15625 | 0.66036 | 0.0071591 | 4.0162 | 6.4694 | 20 | 2.0164 | 0.625 | 2.6414 | Wall frame 2442 x 2999 | 36 | 12
4 | Back Batten 22 x 46 x 2440 | 22 | 46 | 2440 | 0.0024693 | 1.3853 | 2.2314 | 5 | Back | Batten | 0.64464 | 0.15625 | 0.80089 | 0.0098771 | 5.5411 | 8.9256 | 20 | 2.5786 | 0.625 | 3.2036 | Wall frame 2442 x 2999 | 36 | 12
1 | Roof Main Beam 46 x 96 x 2442 | 46 | 96 | 2442 | 0.010784 | 6.0498 | 9.7451 | 5 | Roof | Main Beam | 2.7264 | 0.15625 | 2.8827 | 0.010784 | 6.0498 | 9.7451 | 5 | 2.7264 | 0.15625 | 2.8827 | Wall frame 2442 x 2999 | 9 | 0.75
2.25 | Plywood 12 x 1220 x 2440 | 12 | 1220 | 2440 | 0.035722 | 18.218 | 29.3864 | 10 | Board | Plywood | 12.1393 | 0.3125 | 12.4518 | 0.080374 | 40.9905 | 66.1194 | 22.5 | 27.3133 | 0.70312 | 28.0165 | Wall frame 2442 x 2999 | 20.25 | 7.5938
67.5 | Screw 4x40 semi threaded HBS440 | 4 |  | 40 | 5.0265e-07 | 0.0038704 |  | 1 | Screw | Boards | 0.012 | 0.03125 | 0.04325 | 3.3929e-05 | 0.26125 | 0 | 67.5 | 0.81 | 2.1094 | 2.9194 | Wall frame 2442 x 2999 | 607.5 | 683.4375
20 | Screw 4x60 semi threaded HBS460 | 4 |  | 60 | 7.5398e-07 | 0.0058057 |  | 1 | Screw | Back Battens | 0.018 | 0.03125 | 0.04925 | 1.508e-05 | 0.11611 | 0 | 20 | 0.36 | 0.625 | 0.985 | Wall frame 2442 x 2999 | 180 | 60
10 | Screw 6x100 semi threaded HBS6100 | 6 |  | 100 | 2.8274e-06 | 0.021771 |  | 1 | Screw | Frames | 0.06 | 0.03125 | 0.09125 | 2.8274e-05 | 0.21771 | 0 | 10 | 0.6 | 0.3125 | 0.9125 | Wall frame 2442 x 2999 | 90 | 15
40 | Screw 6x120 semi threaded HBS6120 | 6 |  | 120 | 3.3929e-06 | 0.026125 |  | 1 | Screw | Frames | 0.06 | 0.03125 | 0.09125 | 0.00013572 | 1.045 | 0 | 40 | 2.4 | 1.25 | 3.65 | Wall frame 2442 x 2999 | 360 | 240
2 | Screw 6x160 semi threaded HBS6160 | 6 |  | 160 | 4.5239e-06 | 0.034834 |  | 1 | Screw | Frames | 0.41891 | 0.03125 | 0.45016 | 9.0478e-06 | 0.069668 | 0 | 2 | 0.83782 | 0.0625 | 0.90032 | Wall frame 2442 x 2999 | 18 | 0.6
Wall frame 3053 x 2999 |  | 3171 | 138 | 3053 | 0.1336 | [15 empty] | Wall frame 3053 x 2999 |  |  | 9.6811
2 | Wall Batten 46 x 71 x 3053 | 46 | 71 | 3053 | 0.0099711 | 5.5938 | 9.0106 | 5 | Wall | Batten | 2.5535 | 0.15625 | 2.7097 | 0.019942 | 11.1876 | 18.0211 | 10 | 5.1069 | 0.3125 | 5.4194 | Wall frame 3053 x 2999 | 0 | 0
6 | Wall Stud 46 x 71 x 2899 | 46 | 71 | 2899 | 0.0094681 | 5.3116 | 8.5561 | 5 | Wall | Stud | 2.5535 | 0.15625 | 2.7097 | 0.056809 | 31.8697 | 51.3364 | 30 | 15.3207 | 0.9375 | 16.2582 | Wall frame 3053 x 2999 | 0 | 0
1 | Wall Bracing 46 x 71 x 2416 | 46 | 71 | 2416 | 0.0078907 | 4.4267 | 7.1305 | 5 | Wall | Bracing | 2.0164 | 0.15625 | 2.1727 | 0.0078907 | 4.4267 | 7.1305 | 5 | 2.0164 | 0.15625 | 2.1727 | Wall frame 3053 x 2999 | 0 | 0
5 | Wall Support Block 46 x 71 x 548 | 46 | 71 | 548 | 0.0017898 | 1.0041 | 1.6174 | 5 | Wall | Support Block | 0.50411 | 0.15625 | 0.66036 | 0.0089488 | 5.0203 | 8.0868 | 25 | 2.5205 | 0.78125 | 3.3018 | Wall frame 3053 x 2999 | 0 | 0
4 | Back Batten 22 x 46 x 3053 | 22 | 46 | 3053 | 0.0030896 | 1.7333 | 2.792 | 5 | Back | Batten | 0.80252 | 0.15625 | 0.95877 | 0.012359 | 6.9331 | 11.168 | 20 | 3.2101 | 0.625 | 3.8351 | Wall frame 3053 x 2999 | 0 | 0
1 | Roof Main Beam 46 x 96 x 3053 | 46 | 96 | 3053 | 0.013482 | 7.5634 | 12.1833 | 5 | Roof | Main Beam | 3.5472 | 0.15625 | 3.7034 | 0.013482 | 7.5634 | 12.1833 | 5 | 3.5472 | 0.15625 | 3.7034 | Wall frame 3053 x 2999 | 0 | 0
2.8125 | Plywood 12 x 1220 x 2440 | 12 | 1220 | 2440 | 0.035722 | 18.218 | 29.3864 | 10 | Board | Plywood | 12.1393 | 0.3125 | 12.4518 | 0.10047 | 51.2382 | 82.6492 | 28.125 | 34.1417 | 0.87891 | 35.0206 | Wall frame 3053 x 2999 | 0 | 0
84.375 | Screw 4x40 semi threaded HBS440 | 4 |  | 40 | 5.0265e-07 | 0.0038704 |  | 1 | Screw | Boards | 0.012 | 0.03125 | 0.04325 | 4.2412e-05 | 0.32657 | 0 | 84.375 | 1.0125 | 2.6367 | 3.6492 | Wall frame 3053 x 2999 | 0 | 0
20 | Screw 4x60 semi threaded HBS460 | 4 |  | 60 | 7.5398e-07 | 0.0058057 |  | 1 | Screw | Back Battens | 0.018 | 0.03125 | 0.04925 | 1.508e-05 | 0.11611 | 0 | 20 | 0.36 | 0.625 | 0.985 | Wall frame 3053 x 2999 | 0 | 0
10 | Screw 6x100 semi threaded HBS6100 | 6 |  | 100 | 2.8274e-06 | 0.021771 |  | 1 | Screw | Frames | 0.06 | 0.03125 | 0.09125 | 2.8274e-05 | 0.21771 | 0 | 10 | 0.6 | 0.3125 | 0.9125 | Wall frame 3053 x 2999 | 0 | 0
48 | Screw 6x120 semi threaded HBS6120 | 6 |  | 120 | 3.3929e-06 | 0.026125 |  | 1 | Screw | Frames | 0.06 | 0.03125 | 0.09125 | 0.00016286 | 1.254 | 0 | 48 | 2.88 | 1.5 | 4.38 | Wall frame 3053 x 2999 | 0 | 0
2 | Screw 6x160 semi threaded HBS6160 | 6 |  | 160 | 4.5239e-06 | 0.034834 |  | 1 | Screw | Frames | 0.41891 | 0.03125 | 0.45016 | 9.0478e-06 | 0.069668 | 0 | 2 | 0.83782 | 0.0625 | 0.90032 | Wall frame 3053 x 2999 | 0 | 0
Partition wall frame 2442 x 2999 (ply) |  | 2999 | 113 | 2442 | 0.082756 | [15 empty] | Partition wall frame 2442 x 2999 (ply) |  |  | 7.3236
2 | Wall Batten 46 x 71 x 2442 | 46 | 71 | 2442 | 0.0079756 | 4.4743 | 7.2073 | 5 | Wall | Batten | 2.0164 | 0.15625 | 2.1727 | 0.015951 | 8.9486 | 14.4146 | 10 | 4.0329 | 0.3125 | 4.3454 | Partition wall frame 2442 x 2999 (ply)
5 | Wall Stud 46 x 71 x 2899 | 46 | 71 | 2899 | 0.0094681 | 5.3116 | 8.5561 | 5 | Wall | Stud | 2.5535 | 0.15625 | 2.7097 | 0.047341 | 26.5581 | 42.7803 | 25 | 12.7673 | 0.78125 | 13.5485 | Partition wall frame 2442 x 2999 (ply)
4 | Wall Support Block 46 x 71 x 548 | 46 | 71 | 548 | 0.0017898 | 1.0041 | 1.6174 | 5 | Wall | Support Block | 0.50411 | 0.15625 | 0.66036 | 0.0071591 | 4.0162 | 6.4694 | 20 | 2.0164 | 0.625 | 2.6414 | Partition wall frame 2442 x 2999 (ply)
4.5 | Plywood 12 x 1220 x 2440 | 12 | 1220 | 2440 | 0.035722 | 18.218 | 29.3864 | 10 | Board | Plywood | 12.1393 | 0.3125 | 12.4518 | 0.16075 | 81.9811 | 132.2387 | 45 | 54.6267 | 1.4062 | 56.0329 | Partition wall frame 2442 x 2999 (ply)
2 | Back Batten 22 x 46 x 2440 | 22 | 46 | 2440 | 0.0024693 | 1.3853 | 2.2314 | 5 | Back | Batten | 0.64464 | 0.15625 | 0.80089 | 0.0049386 | 2.7705 | 4.4628 | 10 | 1.2893 | 0.3125 | 1.6018 | Partition wall frame 2442 x 2999 (ply)
135 | Screw 4x40 semi threaded HBS440 | 4 |  | 40 | 5.0265e-07 | 0.0038704 |  | 1 | Screw | Boards | 0.012 | 0.03125 | 0.04325 | 6.7858e-05 | 0.52251 | 0 | 135 | 1.62 | 4.2188 | 5.8388 | Partition wall frame 2442 x 2999 (ply)
10 | Screw 6x100 semi threaded HBS6100 | 6 |  | 100 | 2.8274e-06 | 0.021771 |  | 1 | Screw | Frames | 0.06 | 0.03125 | 0.09125 | 2.8274e-05 | 0.21771 | 0 | 10 | 0.6 | 0.3125 | 0.9125 | Partition wall frame 2442 x 2999 (ply)
36 | Screw 6x120 semi threaded HBS6120 | 6 |  | 120 | 3.3929e-06 | 0.026125 |  | 1 | Screw | Frames | 0.06 | 0.03125 | 0.09125 | 0.00012215 | 0.94052 | 0 | 36 | 2.16 | 1.125 | 3.285 | Partition wall frame 2442 x 2999 (ply)
6.1376 | Glass wool insulation (per sqm) | 1000 | 50 | 1000 | 0.05 | 2 | 3.666 | 10 | Insulation | Glass wool | 3.6 | 0.3125 | 3.9125 | 0.30688 | 12.2752 | 22.5004 | 61.376 | 22.0954 | 1.918 | 24.0134 | Partition wall frame 2442 x 2999 (ply)
Partition wall frame per m1 |  | 3000 | 113 | 1000 | 0.0339 | [15 empty] | Partition wall frame per m1 |  |  | 3
0.819 | Wall Batten 46 x 71 x 2442 | 46 | 71 | 2442 | 0.0079756 | 4.4743 | 7.2073 | 5 | Wall | Batten | 2.0164 | 0.15625 | 2.1727 | 0.006532 | 3.6645 | 5.9028 | 4.095 | 1.6515 | 0.12797 | 1.7794 | Partition wall frame per m1 | 22.113 | 1.5092
2.0475 | Wall Stud 46 x 71 x 2960 | 46 | 71 | 2960 | 0.0096674 | 5.4234 | 8.7361 | 5 | Wall | Stud | 2.5535 | 0.15625 | 2.7097 | 0.019794 | 11.1044 | 17.8872 | 10.2375 | 5.2282 | 0.31992 | 5.5481 | Partition wall frame per m1 | 55.2826 | 9.4326
1.638 | Wall Support Block 46 x 71 x 548 | 46 | 71 | 548 | 0.0017898 | 1.0041 | 1.6174 | 5 | Wall | Support Block | 0.50411 | 0.15625 | 0.66036 | 0.0029316 | 1.6447 | 2.6492 | 8.19 | 0.82573 | 0.25594 | 1.0817 | Partition wall frame per m1 | 44.226 | 6.0369
2.027 | Plywood 12 x 1220 x 2440 | 12 | 1220 | 2440 | 0.035722 | 18.218 | 29.3864 | 10 | Board | Plywood | 12.1393 | 0.3125 | 12.4518 | 0.072409 | 36.9284 | 59.567 | 20.2703 | 24.6066 | 0.63345 | 25.24 | Partition wall frame per m1 | 54.7297 | 18.4898
0.819 | Back Batten 22 x 46 x 2440 | 22 | 46 | 2440 | 0.0024693 | 1.3853 | 2.2314 | 5 | Back | Batten | 0.64464 | 0.15625 | 0.80089 | 0.0020223 | 1.1345 | 1.8275 | 4.095 | 0.52796 | 0.12797 | 0.65593 | Partition wall frame per m1 | 22.113 | 1.5092
55.2826 | Screw 4x40 semi threaded HBS440 | 4 |  | 40 | 5.0265e-07 | 0.0038704 |  | 1 | Screw | Boards | 0.012 | 0.03125 | 0.04325 | 2.7788e-05 | 0.21397 | 0 | 55.2826 | 0.66339 | 1.7276 | 2.391 | Partition wall frame per m1 | 1492.629 | 1375.2724
4.095 | Screw 6x100 semi threaded HBS6100 | 6 |  | 100 | 2.8274e-06 | 0.021771 |  | 1 | Screw | Frames | 0.06 | 0.03125 | 0.09125 | 1.1578e-05 | 0.089153 | 0 | 4.095 | 0.2457 | 0.12797 | 0.37367 | Partition wall frame per m1 | 110.5651 | 7.5461
14.742 | Screw 6x120 semi threaded HBS6120 | 6 |  | 120 | 3.3929e-06 | 0.026125 |  | 1 | Screw | Frames | 0.06 | 0.03125 | 0.09125 | 5.0018e-05 | 0.38514 | 0 | 14.742 | 0.88452 | 0.46069 | 1.3452 | Partition wall frame per m1 | 398.0344 | 97.7971
2.5133 | Glass wool insulation (per sqm) | 1000 | 50 | 1000 | 0.05 | 2 | 3.666 | 10 | Insulation | Glass wool | 3.6 | 0.3125 | 3.9125 | 0.12567 | 5.0267 | 9.2139 | 25.1335 | 9.0481 | 0.78542 | 9.8335 | Partition wall frame per m1 | 67.8604 | 28.4262
Interior Door | [20 empty] | Interior Door |  |  | 0
6 | Interior Door Beam 46 x 146 x 2415 | 46 | 146 | 2415 | 0.016219 | 9.0989 | 14.6567 |  | Interior Door | Beam | 4.6305 | 0 | 4.6305 | 0.097315 | 54.5936 | 87.9404 | 0 | 27.783 | 0 | 27.783 | Interior Door | 36 | 0
24 | Interior Door T&G Plank 22 x 96 x 550 | 22 | 96 | 550 | 0.0011616 | 0.65166 | 1.0497 |  | Interior Door | T&G Plank | 0.33634 | 0 | 0.33634 | 0.027878 | 15.6398 | 25.1928 | 0 | 8.0721 | 0 | 8.0721 | Interior Door | 144 | 0
8 | Screw 6x100 semi threaded HBS6100 | 6 |  | 100 | 2.8274e-06 | 0.021771 |  | 1 | Screw | Frames | 0.06 | 0.03125 | 0.09125 | 2.2619e-05 | 0.17417 | 0 | 8 | 0.48 | 0.25 | 0.73 | Interior Door | 48 | 6.4
Facade frames
Facade frame 2442 x 2654 (vertical cladding) |  | 2442 | 44 | 2654 | 0.028517 | [15 empty] | Facade frame 2442 x 2654 (vertical cladding) |  |  | 6.4811
7 | Back Batten 22 x 46 x 2440 | 22 | 46 | 2440 | 0.0024693 | 1.3853 | 2.2314 | 5 | Back | Batten | 0.64464 | 0.15625 | 0.80089 | 0.017285 | 9.6969 | 15.6199 | 35 | 4.5125 | 1.0938 | 5.6063 | Facade frame 2442 x 2654 (vertical cladding) | 0 | 0
27 | Facade Vertical Shiplap 22 x 96 x 2826 | 22 | 96 | 2826 | 0.0059685 | 3.3483 | 5.3936 | 10 | Facade | Vertical Shiplap | 1.6748 | 0.3125 | 1.9873 | 0.16115 | 90.4051 | 145.6261 | 270 | 45.22 | 8.4375 | 53.6575 | Facade frame 2442 x 2654 (vertical cladding) | 0 | 0
189 | Screw 4x40 semi threaded HBS440 | 4 |  | 40 | 5.0265e-07 | 0.0038704 |  | 1 | Screw | Boards | 0.012 | 0.03125 | 0.04325 | 9.5002e-05 | 0.73151 | 0 | 189 | 2.268 | 5.9062 | 8.1743 | Facade frame 2442 x 2654 (vertical cladding) | 0 | 0
35 | Screw 4x60 semi threaded HBS460 | 4 |  | 60 | 7.5398e-07 | 0.0058057 |  | 1 | Screw | Back Battens | 0.018 | 0.03125 | 0.04925 | 2.6389e-05 | 0.2032 | 0 | 35 | 0.63 | 1.0938 | 1.7237 | Facade frame 2442 x 2654 (vertical cladding) | 0 | 0
8 | Screw 6x100 semi threaded HBS6100 | 6 |  | 100 | 2.8274e-06 | 0.021771 |  | 1 | Screw | Frames | 0.06 | 0.03125 | 0.09125 | 2.2619e-05 | 0.17417 | 0 | 8 | 0.48 | 0.25 | 0.73 | Facade frame 2442 x 2654 (vertical cladding) | 0 | 0
Facade per m2 - vertical cladding |  | 1000 | 44 | 1000 | 0.0044 | [15 empty] | Facade per m2 - vertical cladding |  |  | 1
1.0801 | Back Batten 22 x 46 x 2440 | 22 | 46 | 2440 | 0.0024693 | 1.3853 | 2.2314 | 5 | Back | Batten | 0.64464 | 0.15625 | 0.80089 | 0.002667 | 1.4962 | 2.4101 | 5.4003 | 0.69626 | 0.16876 | 0.86502 | Facade per m2 - vertical cladding | 101.2 | 9.1086
4.166 | Facade Vertical Shiplap 22 x 96 x 2826 | 22 | 96 | 2826 | 0.0059685 | 3.3483 | 5.3936 | 10 | Facade | Vertical Shiplap | 1.6748 | 0.3125 | 1.9873 | 0.024865 | 13.9491 | 22.4695 | 41.6598 | 6.9773 | 1.3019 | 8.2791 | Facade per m2 - vertical cladding | 390.3427 | 271.0267
20.8299 | Screw 4x40 semi threaded HBS440 | 4 |  | 40 | 5.0265e-07 | 0.0038704 |  | 1 | Screw | Boards | 0.012 | 0.03125 | 0.04325 | 1.047e-05 | 0.080621 | 0 | 20.8299 | 0.24996 | 0.65093 | 0.90089 | Facade per m2 - vertical cladding | 1951.7137 | 677.5667
8.6406 | Screw 4x60 semi threaded HBS460 | 4 |  | 60 | 7.5398e-07 | 0.0058057 |  | 1 | Screw | Back Battens | 0.018 | 0.03125 | 0.04925 | 6.5148e-06 | 0.050164 | 0 | 8.6406 | 0.15553 | 0.27002 | 0.42555 | Facade per m2 - vertical cladding | 809.5998 | 116.5898
1.2344 | Screw 6x100 semi threaded HBS6100 | 6 |  | 100 | 2.8274e-06 | 0.021771 |  | 1 | Screw | Frames | 0.06 | 0.03125 | 0.09125 | 3.4901e-06 | 0.026874 | 0 | 1.2344 | 0.074062 | 0.038574 | 0.11264 | Facade per m2 - vertical cladding | 115.6571 | 2.3794
Roof frames
Roof frame 1221 x 5685 (mono pitch) |  | 1221 | 128 | 5729 | 0.089537 | [15 empty] | Roof frame 1221 x 5685 (mono pitch) |  |  | 6.9951
2 | Roof Main Beam 46 x 96 x 1221 | 46 | 96 | 1221 | 0.0053919 | 3.0249 | 4.8725 | 5 | Roof | Main Beam | 1.3632 | 0.15625 | 1.5195 | 0.010784 | 6.0498 | 9.7451 | 10 | 2.7264 | 0.3125 | 3.0389 | Roof frame 1221 x 5685 (mono pitch) | 16 | 2.6667
3 | Roof Sub Beam 46 x 96 x 5585 | 46 | 96 | 5585 | 0.024663 | 13.8361 | 22.2875 | 5 | Roof | Sub Beam | 6.3988 | 0.15625 | 6.555 | 0.07399 | 41.5084 | 66.8625 | 15 | 19.1964 | 0.46875 | 19.6651 | Roof frame 1221 x 5685 (mono pitch) | 24 | 6
6 | Roof Support Block 46 x 96 x 548 | 46 | 96 | 548 | 0.00242 | 1.3576 | 2.1869 | 5 | Roof | Support Block | 0.68161 | 0.15625 | 0.83786 | 0.01452 | 8.1456 | 13.1211 | 30 | 4.0897 | 0.9375 | 5.0272 | Roof frame 1221 x 5685 (mono pitch) | 48 | 24
0 | Roof Support Block 46 x 96 x 325 | 46 | 96 | 325 | 0.0014352 | 0.80515 | 1.2969 | 5 | Roof | Support Block | 0.3817 | 0.15625 | 0.53795 | 0 | 0 | 0 | 0 | 0 | 0 | 0 | Roof frame 1221 x 5685 (mono pitch) | 0 | 0
13 | Back Batten 22 x 46 x 1220 | 22 | 46 | 1220 | 0.0012346 | 0.69263 | 1.1157 | 5 | Back | Batten | 0.32232 | 0.15625 | 0.47857 | 0.01605 | 9.0042 | 14.5042 | 65 | 4.1902 | 2.0312 | 6.2214 | Roof frame 1221 x 5685 (mono pitch) | 104 | 112.6667
5 | Facade Vertical Shiplap 22 x 96 x 1221 | 22 | 96 | 1221 | 0.0025788 | 1.4467 | 2.3303 | 10 | Facade | Vertical Shiplap | 0.83741 | 0.3125 | 1.1499 | 0.012894 | 7.2334 | 11.6517 | 50 | 4.187 | 1.5625 | 5.7495 | Roof frame 1221 x 5685 (mono pitch) | 40 | 33.3333
1 | Roof Fascia Board 22 x 146 x 2442 | 22 | 146 | 2442 | 0.0078437 | 4.4003 | 7.0881 | 5 | Roof | Fascia Board | 2.2757 | 0.15625 | 2.432 | 0.0078437 | 4.4003 | 7.0881 | 5 | 2.2757 | 0.15625 | 2.432 | Roof frame 1221 x 5685 (mono pitch) | 8 | 0.66667
2 | Plywood 9 x 1220 x 2440 | 9 | 1220 | 2440 | 0.026791 | 13.6635 | 22.0398 | 10 | Board | Plywood | 7.7874 | 0.3125 | 8.0999 | 0.053582 | 27.327 | 44.0796 | 20 | 15.5749 | 0.625 | 16.1999 | Roof frame 1221 x 5685 (mono pitch) | 16 | 5.3333
6 | Aluminium roof insulation membrane per sqm | 1000 | 4 | 1000 | 0.004 | 0.15 |  | 6 | Insulation | Membrane | 1.6 | 0.1875 | 1.7875 | 0.024 | 0.9 | 0 | 36 | 9.6 | 1.125 | 10.725 | Roof frame 1221 x 5685 (mono pitch) | 48 | 28.8
60 | Screw 4x40 semi threaded HBS440 | 4 |  | 40 | 5.0265e-07 | 0.0038704 |  | 1 | Screw | Boards | 0.012 | 0.03125 | 0.04325 | 3.0159e-05 | 0.23223 | 0 | 60 | 0.72 | 1.875 | 2.595 | Roof frame 1221 x 5685 (mono pitch) | 480 | 480
85 | Screw 4x60 semi threaded HBS460 | 4 |  | 60 | 7.5398e-07 | 0.0058057 |  | 1 | Screw | Back Battens | 0.018 | 0.03125 | 0.04925 | 6.4088e-05 | 0.49348 | 0 | 85 | 1.53 | 2.6562 | 4.1863 | Roof frame 1221 x 5685 (mono pitch) | 680 | 963.3333
10 | Screw 6x100 semi threaded HBS6100 | 6 |  | 100 | 2.8274e-06 | 0.021771 |  | 1 | Screw | Frames | 0.06 | 0.03125 | 0.09125 | 2.8274e-05 | 0.21771 | 0 | 10 | 0.6 | 0.3125 | 0.9125 | Roof frame 1221 x 5685 (mono pitch) | 80 | 13.3333
36 | Screw 6x120 semi threaded HBS6120 | 6 |  | 120 | 3.3929e-06 | 0.026125 |  | 1 | Screw | Frames | 0.06 | 0.03125 | 0.09125 | 0.00012215 | 0.94052 | 0 | 36 | 2.16 | 1.125 | 3.285 | Roof frame 1221 x 5685 (mono pitch) | 288 | 172.8
4 | Screw 6x160 semi threaded HBS6160 | 6 |  | 160 | 4.5239e-06 | 0.034834 |  | 1 | Screw | Frames | 0.41891 | 0.03125 | 0.45016 | 1.8096e-05 | 0.13934 | 0 | 4 | 1.6756 | 0.125 | 1.8006 | Roof frame 1221 x 5685 (mono pitch) | 32 | 2.1333
Roof frame 1598x 5685 (mono pitch edge) |  | 1620 | 128 | 5729 | 0.1188 | [15 empty] | Roof frame 1598x 5685 (mono pitch edge) |  |  | 9.281
2 | Roof Main Beam 46 x 96 x 1598 | 46 | 96 | 1598 | 0.0070568 | 3.9588 | 6.377 | 5 | Roof | Main Beam | 2.1116 | 0.15625 | 2.2678 | 0.014114 | 7.9177 | 12.754 | 10 | 4.2232 | 0.3125 | 4.5357 | Roof frame 1598x 5685 (mono pitch edge) | 4 | 0.66667
4 | Roof Sub Beam 46 x 96 x 5585 | 46 | 96 | 5585 | 0.024663 | 13.8361 | 22.2875 | 5 | Roof | Sub Beam | 6.3988 | 0.15625 | 6.555 | 0.098653 | 55.3446 | 89.1501 | 20 | 25.5951 | 0.625 | 26.2201 | Roof frame 1598x 5685 (mono pitch edge) | 8 | 2.6667
6 | Roof Support Block 46 x 96 x 548 | 46 | 96 | 548 | 0.00242 | 1.3576 | 2.1869 | 5 | Roof | Support Block | 0.68161 | 0.15625 | 0.83786 | 0.01452 | 8.1456 | 13.1211 | 30 | 4.0897 | 0.9375 | 5.0272 | Roof frame 1598x 5685 (mono pitch edge) | 12 | 6
3 | Roof Support Block 46 x 96 x 325 | 46 | 96 | 325 | 0.0014352 | 0.80515 | 1.2969 | 5 | Roof | Support Block | 0.3817 | 0.15625 | 0.53795 | 0.0043056 | 2.4154 | 3.8908 | 15 | 1.1451 | 0.46875 | 1.6139 | Roof frame 1598x 5685 (mono pitch edge) | 6 | 1.5
13 | Back Batten 22 x 46 x 1598 | 22 | 46 | 1598 | 0.0016172 | 0.90724 | 1.4614 | 5 | Back | Batten | 0.42547 | 0.15625 | 0.58172 | 0.021023 | 11.7941 | 18.9981 | 65 | 5.531 | 2.0312 | 7.5623 | Roof frame 1598x 5685 (mono pitch edge) | 26 | 28.1667
26 | Facade Vertical Shiplap 22 x 96 x 1221 | 22 | 96 | 1221 | 0.0025788 | 1.4467 | 2.3303 | 10 | Facade | Vertical Shiplap | 0.83741 | 0.3125 | 1.1499 | 0.067048 | 37.6137 | 60.5888 | 260 | 21.7726 | 8.125 | 29.8976 | Roof frame 1598x 5685 (mono pitch edge) | 52 | 225.3333
3.5 | Roof Fascia Board 22 x 146 x 2442 | 22 | 146 | 2442 | 0.0078437 | 4.4003 | 7.0881 | 5 | Roof | Fascia Board | 2.2757 | 0.15625 | 2.432 | 0.027453 | 15.4011 | 24.8084 | 17.5 | 7.965 | 0.54688 | 8.5118 | Roof frame 1598x 5685 (mono pitch edge) | 7 | 2.0417
2 | Plywood 9 x 1220 x 2440 | 9 | 1220 | 2440 | 0.026791 | 13.6635 | 22.0398 | 10 | Board | Plywood | 7.7874 | 0.3125 | 8.0999 | 0.053582 | 27.327 | 44.0796 | 20 | 15.5749 | 0.625 | 16.1999 | Roof frame 1598x 5685 (mono pitch edge) | 4 | 1.3333
6 | Aluminium roof insulation membrane per sqm | 1000 | 4 | 1000 | 0.004 | 0.15 |  | 6 | Insulation | Membrane | 1.6 | 0.1875 | 1.7875 | 0.024 | 0.9 | 0 | 36 | 9.6 | 1.125 | 10.725 | Roof frame 1598x 5685 (mono pitch edge) | 12 | 7.2
60 | Screw 4x40 semi threaded HBS440 | 4 |  | 40 | 5.0265e-07 | 0.0038704 |  | 1 | Screw | Boards | 0.012 | 0.03125 | 0.04325 | 3.0159e-05 | 0.23223 | 0 | 60 | 0.72 | 1.875 | 2.595 | Roof frame 1598x 5685 (mono pitch edge) | 120 | 120
269 | Screw 4x60 semi threaded HBS460 | 4 |  | 60 | 7.5398e-07 | 0.0058057 |  | 1 | Screw | Back Battens | 0.018 | 0.03125 | 0.04925 | 0.00020282 | 1.5617 | 0 | 269 | 4.842 | 8.4062 | 13.2483 | Roof frame 1598x 5685 (mono pitch edge) | 538 | 2412.0333
10 | Screw 6x100 semi threaded HBS6100 | 6 |  | 100 | 2.8274e-06 | 0.021771 |  | 1 | Screw | Frames | 0.06 | 0.03125 | 0.09125 | 2.8274e-05 | 0.21771 | 0 | 10 | 0.6 | 0.3125 | 0.9125 | Roof frame 1598x 5685 (mono pitch edge) | 20 | 3.3333
52 | Screw 6x120 semi threaded HBS6120 | 6 |  | 120 | 3.3929e-06 | 0.026125 |  | 1 | Screw | Frames | 0.06 | 0.03125 | 0.09125 | 0.00017643 | 1.3585 | 0 | 52 | 3.12 | 1.625 | 4.745 | Roof frame 1598x 5685 (mono pitch edge) | 104 | 90.1333
4 | Screw 6x160 semi threaded HBS6160 | 6 |  | 160 | 4.5239e-06 | 0.034834 |  | 1 | Screw | Frames | 0.41891 | 0.03125 | 0.45016 | 1.8096e-05 | 0.13934 | 0 | 4 | 1.6756 | 0.125 | 1.8006 | Roof frame 1598x 5685 (mono pitch edge) | 8 | 0.53333
Roof frame 1221 x 3574 (compact gable) |  | 1221 | 128 | 3596 | 0.056201 | [15 empty] | Roof frame 1221 x 3574 (compact gable) |  |  | 4.3907
2 | Roof Main Beam 46 x 96 x 1221 | 46 | 96 | 1221 | 0.0053919 | 3.0249 | 4.8725 | 5 | Roof | Main Beam | 1.3632 | 0.15625 | 1.5195 | 0.010784 | 6.0498 | 9.7451 | 10 | 2.7264 | 0.3125 | 3.0389 | Roof frame 1221 x 3574 (compact gable) | 0 | 0
3 | Roof Sub Beam 46 x 96 x 3574 | 46 | 96 | 3574 | 0.015783 | 8.8541 | 14.2624 | 5 | Roof | Sub Beam | 4.7295 | 0.15625 | 4.8858 | 0.047348 | 26.5624 | 42.7872 | 15 | 14.1886 | 0.46875 | 14.6574 | Roof frame 1221 x 3574 (compact gable) | 0 | 0
6 | Roof Support Block 46 x 96 x 548 | 46 | 96 | 548 | 0.00242 | 1.3576 | 2.1869 | 5 | Roof | Support Block | 0.68161 | 0.15625 | 0.83786 | 0.01452 | 8.1456 | 13.1211 | 30 | 4.0897 | 0.9375 | 5.0272 | Roof frame 1221 x 3574 (compact gable) | 0 | 0
0 | Roof Support Block 46 x 96 x 325 | 46 | 96 | 325 | 0.0014352 | 0.80515 | 1.2969 | 5 | Roof | Support Block | 0.3817 | 0.15625 | 0.53795 | 0 | 0 | 0 | 0 | 0 | 0 | 0 | Roof frame 1221 x 3574 (compact gable) | 0 | 0
9 | Back Batten 22 x 46 x 1220 | 22 | 46 | 1220 | 0.0012346 | 0.69263 | 1.1157 | 5 | Back | Batten | 0.32232 | 0.15625 | 0.47857 | 0.011112 | 6.2337 | 10.0414 | 45 | 2.9009 | 1.4062 | 4.3071 | Roof frame 1221 x 3574 (compact gable) | 0 | 0
5 | Facade Vertical Shiplap 22 x 96 x 1221 | 22 | 96 | 1221 | 0.0025788 | 1.4467 | 2.3303 | 10 | Facade | Vertical Shiplap | 0.83741 | 0.3125 | 1.1499 | 0.012894 | 7.2334 | 11.6517 | 50 | 4.187 | 1.5625 | 5.7495 | Roof frame 1221 x 3574 (compact gable) | 0 | 0
1 | Roof Fascia Board 22 x 146 x 2442 | 22 | 146 | 2442 | 0.0078437 | 4.4003 | 7.0881 | 5 | Roof | Fascia Board | 2.2757 | 0.15625 | 2.432 | 0.0078437 | 4.4003 | 7.0881 | 5 | 2.2757 | 0.15625 | 2.432 | Roof frame 1221 x 3574 (compact gable) | 0 | 0
1.25 | Plywood 9 x 1220 x 2440 | 9 | 1220 | 2440 | 0.026791 | 13.6635 | 22.0398 | 10 | Board | Plywood | 7.7874 | 0.3125 | 8.0999 | 0.033489 | 17.0794 | 27.5497 | 12.5 | 9.7343 | 0.39062 | 10.1249 | Roof frame 1221 x 3574 (compact gable) | 0 | 0
4.5 | Aluminium roof insulation membrane per sqm | 1000 | 4 | 1000 | 0.004 | 0.15 |  | 6 | Insulation | Membrane | 1.6 | 0.1875 | 1.7875 | 0.018 | 0.675 | 0 | 27 | 7.2 | 0.84375 | 8.0437 | Roof frame 1221 x 3574 (compact gable) | 0 | 0
37.5 | Screw 4x40 semi threaded HBS440 | 4 |  | 40 | 5.0265e-07 | 0.0038704 |  | 1 | Screw | Boards | 0.012 | 0.03125 | 0.04325 | 1.885e-05 | 0.14514 | 0 | 37.5 | 0.45 | 1.1719 | 1.6219 | Roof frame 1221 x 3574 (compact gable) | 0 | 0
65 | Screw 4x60 semi threaded HBS460 | 4 |  | 60 | 7.5398e-07 | 0.0058057 |  | 1 | Screw | Back Battens | 0.018 | 0.03125 | 0.04925 | 4.9009e-05 | 0.37737 | 0 | 65 | 1.17 | 2.0312 | 3.2012 | Roof frame 1221 x 3574 (compact gable) | 0 | 0
10 | Screw 6x100 semi threaded HBS6100 | 6 |  | 100 | 2.8274e-06 | 0.021771 |  | 1 | Screw | Frames | 0.06 | 0.03125 | 0.09125 | 2.8274e-05 | 0.21771 | 0 | 10 | 0.6 | 0.3125 | 0.9125 | Roof frame 1221 x 3574 (compact gable) | 0 | 0
36 | Screw 6x120 semi threaded HBS6120 | 6 |  | 120 | 3.3929e-06 | 0.026125 |  | 1 | Screw | Frames | 0.06 | 0.03125 | 0.09125 | 0.00012215 | 0.94052 | 0 | 36 | 2.16 | 1.125 | 3.285 | Roof frame 1221 x 3574 (compact gable) | 0 | 0
4 | Screw 6x160 semi threaded HBS6160 | 6 |  | 160 | 4.5239e-06 | 0.034834 |  | 1 | Screw | Frames | 0.41891 | 0.03125 | 0.45016 | 1.8096e-05 | 0.13934 | 0 | 4 | 1.6756 | 0.125 | 1.8006 | Roof frame 1221 x 3574 (compact gable) | 0 | 0
Roof frame 1689 x 3574 (compact gable edge) |  | 1711 | 128 | 3596 | 0.078755 | [15 empty] | Roof frame 1689 x 3574 (compact gable edge) |  |  | 6.1528
2 | Roof Main Beam 46 x 96 x 1689 | 46 | 96 | 1689 | 0.0074586 | 4.1843 | 6.7401 | 5 | Roof | Main Beam | 2.1116 | 0.15625 | 2.2678 | 0.014917 | 8.3686 | 13.4803 | 10 | 4.2232 | 0.3125 | 4.5357 | Roof frame 1689 x 3574 (compact gable edge) | 0 | 0
4 | Roof Sub Beam 46 x 96 x 3574 | 46 | 96 | 3574 | 0.015783 | 8.8541 | 14.2624 | 5 | Roof | Sub Beam | 4.7295 | 0.15625 | 4.8858 | 0.063131 | 35.4166 | 57.0497 | 20 | 18.9181 | 0.625 | 19.5431 | Roof frame 1689 x 3574 (compact gable edge) | 0 | 0
6 | Roof Support Block 46 x 96 x 548 | 46 | 96 | 548 | 0.00242 | 1.3576 | 2.1869 | 5 | Roof | Support Block | 0.68161 | 0.15625 | 0.83786 | 0.01452 | 8.1456 | 13.1211 | 30 | 4.0897 | 0.9375 | 5.0272 | Roof frame 1689 x 3574 (compact gable edge) | 0 | 0
3 | Roof Support Block 46 x 96 x 325 | 46 | 96 | 325 | 0.0014352 | 0.80515 | 1.2969 | 5 | Roof | Support Block | 0.3817 | 0.15625 | 0.53795 | 0.0043056 | 2.4154 | 3.8908 | 15 | 1.1451 | 0.46875 | 1.6139 | Roof frame 1689 x 3574 (compact gable edge) | 0 | 0
9 | Back Batten 22 x 46 x 1220 | 22 | 46 | 1220 | 0.0012346 | 0.69263 | 1.1157 | 5 | Back | Batten | 0.32232 | 0.15625 | 0.47857 | 0.011112 | 6.2337 | 10.0414 | 45 | 2.9009 | 1.4062 | 4.3071 | Roof frame 1689 x 3574 (compact gable edge) | 0 | 0
19 | Facade Vertical Shiplap 22 x 96 x 1221 | 22 | 96 | 1221 | 0.0025788 | 1.4467 | 2.3303 | 10 | Facade | Vertical Shiplap | 0.83741 | 0.3125 | 1.1499 | 0.048996 | 27.4869 | 44.2764 | 190 | 15.9108 | 5.9375 | 21.8483 | Roof frame 1689 x 3574 (compact gable edge) | 0 | 0
3 | Roof Fascia Board 22 x 146 x 2442 | 22 | 146 | 2442 | 0.0078437 | 4.4003 | 7.0881 | 5 | Roof | Fascia Board | 2.2757 | 0.15625 | 2.432 | 0.023531 | 13.201 | 21.2643 | 15 | 6.8271 | 0.46875 | 7.2959 | Roof frame 1689 x 3574 (compact gable edge) | 0 | 0
1.25 | Plywood 9 x 1220 x 2440 | 9 | 1220 | 2440 | 0.026791 | 13.6635 | 22.0398 | 10 | Board | Plywood | 7.7874 | 0.3125 | 8.0999 | 0.033489 | 17.0794 | 27.5497 | 12.5 | 9.7343 | 0.39062 | 10.1249 | Roof frame 1689 x 3574 (compact gable edge) | 0 | 0
4.5 | Aluminium roof insulation membrane per sqm | 1000 | 4 | 1000 | 0.004 | 0.15 |  | 6 | Insulation | Membrane | 1.6 | 0.1875 | 1.7875 | 0.018 | 0.675 | 0 | 27 | 7.2 | 0.84375 | 8.0437 | Roof frame 1689 x 3574 (compact gable edge) | 0 | 0
37.5 | Screw 4x40 semi threaded HBS440 | 4 |  | 40 | 5.0265e-07 | 0.0038704 |  | 1 | Screw | Boards | 0.012 | 0.03125 | 0.04325 | 1.885e-05 | 0.14514 | 0 | 37.5 | 0.45 | 1.1719 | 1.6219 | Roof frame 1689 x 3574 (compact gable edge) | 0 | 0
201 | Screw 4x60 semi threaded HBS460 | 4 |  | 60 | 7.5398e-07 | 0.0058057 |  | 1 | Screw | Back Battens | 0.018 | 0.03125 | 0.04925 | 0.00015155 | 1.1669 | 0 | 201 | 3.618 | 6.2812 | 9.8993 | Roof frame 1689 x 3574 (compact gable edge) | 0 | 0
10 | Screw 6x100 semi threaded HBS6100 | 6 |  | 100 | 2.8274e-06 | 0.021771 |  | 1 | Screw | Frames | 0.06 | 0.03125 | 0.09125 | 2.8274e-05 | 0.21771 | 0 | 10 | 0.6 | 0.3125 | 0.9125 | Roof frame 1689 x 3574 (compact gable edge) | 0 | 0
52 | Screw 6x120 semi threaded HBS6120 | 6 |  | 120 | 3.3929e-06 | 0.026125 |  | 1 | Screw | Frames | 0.06 | 0.03125 | 0.09125 | 0.00017643 | 1.3585 | 0 | 52 | 3.12 | 1.625 | 4.745 | Roof frame 1689 x 3574 (compact gable edge) | 0 | 0
4 | Screw 6x160 semi threaded HBS6160 | 6 |  | 160 | 4.5239e-06 | 0.034834 |  | 1 | Screw | Frames | 0.41891 | 0.03125 | 0.45016 | 1.8096e-05 | 0.13934 | 0 | 4 | 1.6756 | 0.125 | 1.8006 | Roof frame 1689 x 3574 (compact gable edge) | 0 | 0
Roof frame 1221 x 4194 (standard gable) |  | 1221 | 128 | 4216 | 0.065891 | [15 empty] | Roof frame 1221 x 4194 (standard gable) |  |  | 5.1477
2 | Roof Main Beam 46 x 96 x 1221 | 46 | 96 | 1221 | 0.0053919 | 3.0249 | 4.8725 | 5 | Roof | Main Beam | 1.3632 | 0.15625 | 1.5195 | 0.010784 | 6.0498 | 9.7451 | 10 | 2.7264 | 0.3125 | 3.0389 | Roof frame 1221 x 4194 (standard gable) | 0 | 0
3 | Roof Sub Beam 46 x 96 x 4094 | 46 | 96 | 4094 | 0.018079 | 10.1424 | 16.3375 | 5 | Roof | Sub Beam | 4.7295 | 0.15625 | 4.8858 | 0.054237 | 30.4271 | 49.0126 | 15 | 14.1886 | 0.46875 | 14.6574 | Roof frame 1221 x 4194 (standard gable) | 0 | 0
6 | Roof Support Block 46 x 96 x 548 | 46 | 96 | 548 | 0.00242 | 1.3576 | 2.1869 | 5 | Roof | Support Block | 0.68161 | 0.15625 | 0.83786 | 0.01452 | 8.1456 | 13.1211 | 30 | 4.0897 | 0.9375 | 5.0272 | Roof frame 1221 x 4194 (standard gable) | 0 | 0
0 | Roof Support Block 46 x 96 x 325 | 46 | 96 | 325 | 0.0014352 | 0.80515 | 1.2969 | 5 | Roof | Support Block | 0.3817 | 0.15625 | 0.53795 | 0 | 0 | 0 | 0 | 0 | 0 | 0 | Roof frame 1221 x 4194 (standard gable) | 0 | 0
9 | Back Batten 22 x 46 x 1220 | 22 | 46 | 1220 | 0.0012346 | 0.69263 | 1.1157 | 5 | Back | Batten | 0.32232 | 0.15625 | 0.47857 | 0.011112 | 6.2337 | 10.0414 | 45 | 2.9009 | 1.4062 | 4.3071 | Roof frame 1221 x 4194 (standard gable) | 0 | 0
5 | Facade Vertical Shiplap 22 x 96 x 1221 | 22 | 96 | 1221 | 0.0025788 | 1.4467 | 2.3303 | 10 | Facade | Vertical Shiplap | 0.83741 | 0.3125 | 1.1499 | 0.012894 | 7.2334 | 11.6517 | 50 | 4.187 | 1.5625 | 5.7495 | Roof frame 1221 x 4194 (standard gable) | 0 | 0
1 | Roof Fascia Board 22 x 146 x 2442 | 22 | 146 | 2442 | 0.0078437 | 4.4003 | 7.0881 | 5 | Roof | Fascia Board | 2.2757 | 0.15625 | 2.432 | 0.0078437 | 4.4003 | 7.0881 | 5 | 2.2757 | 0.15625 | 2.432 | Roof frame 1221 x 4194 (standard gable) | 0 | 0
1.5 | Plywood 9 x 1220 x 2440 | 9 | 1220 | 2440 | 0.026791 | 13.6635 | 22.0398 | 10 | Board | Plywood | 7.7874 | 0.3125 | 8.0999 | 0.040187 | 20.4953 | 33.0597 | 15 | 11.6812 | 0.46875 | 12.1499 | Roof frame 1221 x 4194 (standard gable) | 0 | 0
5 | Aluminium roof insulation membrane per sqm | 1000 | 4 | 1000 | 0.004 | 0.15 |  | 6 | Insulation | Membrane | 1.6 | 0.1875 | 1.7875 | 0.02 | 0.75 | 0 | 30 | 8 | 0.9375 | 8.9375 | Roof frame 1221 x 4194 (standard gable) | 0 | 0
45 | Screw 4x40 semi threaded HBS440 | 4 |  | 40 | 5.0265e-07 | 0.0038704 |  | 1 | Screw | Boards | 0.012 | 0.03125 | 0.04325 | 2.2619e-05 | 0.17417 | 0 | 45 | 0.54 | 1.4062 | 1.9463 | Roof frame 1221 x 4194 (standard gable) | 0 | 0
65 | Screw 4x60 semi threaded HBS460 | 4 |  | 60 | 7.5398e-07 | 0.0058057 |  | 1 | Screw | Back Battens | 0.018 | 0.03125 | 0.04925 | 4.9009e-05 | 0.37737 | 0 | 65 | 1.17 | 2.0312 | 3.2012 | Roof frame 1221 x 4194 (standard gable) | 0 | 0
10 | Screw 6x100 semi threaded HBS6100 | 6 |  | 100 | 2.8274e-06 | 0.021771 |  | 1 | Screw | Frames | 0.06 | 0.03125 | 0.09125 | 2.8274e-05 | 0.21771 | 0 | 10 | 0.6 | 0.3125 | 0.9125 | Roof frame 1221 x 4194 (standard gable) | 0 | 0
36 | Screw 6x120 semi threaded HBS6120 | 6 |  | 120 | 3.3929e-06 | 0.026125 |  | 1 | Screw | Frames | 0.06 | 0.03125 | 0.09125 | 0.00012215 | 0.94052 | 0 | 36 | 2.16 | 1.125 | 3.285 | Roof frame 1221 x 4194 (standard gable) | 0 | 0
4 | Screw 6x160 semi threaded HBS6160 | 6 |  | 160 | 4.5239e-06 | 0.034834 |  | 1 | Screw | Frames | 0.41891 | 0.03125 | 0.45016 | 1.8096e-05 | 0.13934 | 0 | 4 | 1.6756 | 0.125 | 1.8006 | Roof frame 1221 x 4194 (standard gable) | 0 | 0
Roof frame 1689 x 4194 (standard gable edge) |  | 1711 | 128 | 4216 | 0.092334 | [15 empty] | Roof frame 1689 x 4194 (standard gable edge) |  |  | 7.2136
2 | Roof Main Beam 46 x 96 x 1689 | 46 | 96 | 1689 | 0.0074586 | 4.1843 | 6.7401 | 5 | Roof | Main Beam | 2.1116 | 0.15625 | 2.2678 | 0.014917 | 8.3686 | 13.4803 | 10 | 4.2232 | 0.3125 | 4.5357 | Roof frame 1689 x 4194 (standard gable edge) | 0 | 0
4 | Roof Sub Beam 46 x 96 x 4094 | 46 | 96 | 4094 | 0.018079 | 10.1424 | 16.3375 | 5 | Roof | Sub Beam | 4.7295 | 0.15625 | 4.8858 | 0.072316 | 40.5695 | 65.3501 | 20 | 18.9181 | 0.625 | 19.5431 | Roof frame 1689 x 4194 (standard gable edge) | 0 | 0
6 | Roof Support Block 46 x 96 x 548 | 46 | 96 | 548 | 0.00242 | 1.3576 | 2.1869 | 5 | Roof | Support Block | 0.68161 | 0.15625 | 0.83786 | 0.01452 | 8.1456 | 13.1211 | 30 | 4.0897 | 0.9375 | 5.0272 | Roof frame 1689 x 4194 (standard gable edge) | 0 | 0
3 | Roof Support Block 46 x 96 x 325 | 46 | 96 | 325 | 0.0014352 | 0.80515 | 1.2969 | 5 | Roof | Support Block | 0.3817 | 0.15625 | 0.53795 | 0.0043056 | 2.4154 | 3.8908 | 15 | 1.1451 | 0.46875 | 1.6139 | Roof frame 1689 x 4194 (standard gable edge) | 0 | 0
9 | Back Batten 22 x 46 x 1220 | 22 | 46 | 1220 | 0.0012346 | 0.69263 | 1.1157 | 5 | Back | Batten | 0.32232 | 0.15625 | 0.47857 | 0.011112 | 6.2337 | 10.0414 | 45 | 2.9009 | 1.4062 | 4.3071 | Roof frame 1689 x 4194 (standard gable edge) | 0 | 0
21 | Facade Vertical Shiplap 22 x 96 x 1221 | 22 | 96 | 1221 | 0.0025788 | 1.4467 | 2.3303 | 10 | Facade | Vertical Shiplap | 0.83741 | 0.3125 | 1.1499 | 0.054154 | 30.3803 | 48.9371 | 210 | 17.5856 | 6.5625 | 24.1481 | Roof frame 1689 x 4194 (standard gable edge) | 0 | 0
3.5 | Roof Fascia Board 22 x 146 x 2442 | 22 | 146 | 2442 | 0.0078437 | 4.4003 | 7.0881 | 5 | Roof | Fascia Board | 2.2757 | 0.15625 | 2.432 | 0.027453 | 15.4011 | 24.8084 | 17.5 | 7.965 | 0.54688 | 8.5118 | Roof frame 1689 x 4194 (standard gable edge) | 0 | 0
1.5 | Plywood 9 x 1220 x 2440 | 9 | 1220 | 2440 | 0.026791 | 13.6635 | 22.0398 | 10 | Board | Plywood | 7.7874 | 0.3125 | 8.0999 | 0.040187 | 20.4953 | 33.0597 | 15 | 11.6812 | 0.46875 | 12.1499 | Roof frame 1689 x 4194 (standard gable edge) | 0 | 0
5 | Aluminium roof insulation membrane per sqm | 1000 | 4 | 1000 | 0.004 | 0.15 |  | 6 | Insulation | Membrane | 1.6 | 0.1875 | 1.7875 | 0.02 | 0.75 | 0 | 30 | 8 | 0.9375 | 8.9375 | Roof frame 1689 x 4194 (standard gable edge) | 0 | 0
45 | Screw 4x40 semi threaded HBS440 | 4 |  | 40 | 5.0265e-07 | 0.0038704 |  | 1 | Screw | Boards | 0.012 | 0.03125 | 0.04325 | 2.2619e-05 | 0.17417 | 0 | 45 | 0.54 | 1.4062 | 1.9463 | Roof frame 1689 x 4194 (standard gable edge) | 0 | 0
209 | Screw 4x60 semi threaded HBS460 | 4 |  | 60 | 7.5398e-07 | 0.0058057 |  | 1 | Screw | Back Battens | 0.018 | 0.03125 | 0.04925 | 0.00015758 | 1.2134 | 0 | 209 | 3.762 | 6.5312 | 10.2933 | Roof frame 1689 x 4194 (standard gable edge) | 0 | 0
10 | Screw 6x100 semi threaded HBS6100 | 6 |  | 100 | 2.8274e-06 | 0.021771 |  | 1 | Screw | Frames | 0.06 | 0.03125 | 0.09125 | 2.8274e-05 | 0.21771 | 0 | 10 | 0.6 | 0.3125 | 0.9125 | Roof frame 1689 x 4194 (standard gable edge) | 0 | 0
52 | Screw 6x120 semi threaded HBS6120 | 6 |  | 120 | 3.3929e-06 | 0.026125 |  | 1 | Screw | Frames | 0.06 | 0.03125 | 0.09125 | 0.00017643 | 1.3585 | 0 | 52 | 3.12 | 1.625 | 4.745 | Roof frame 1689 x 4194 (standard gable edge) | 0 | 0
4 | Screw 6x160 semi threaded HBS6160 | 6 |  | 160 | 4.5239e-06 | 0.034834 |  | 1 | Screw | Frames | 0.41891 | 0.03125 | 0.45016 | 1.8096e-05 | 0.13934 | 0 | 4 | 1.6756 | 0.125 | 1.8006 | Roof frame 1689 x 4194 (standard gable edge) | 0 | 0
Roof frame 1221 x 5435 (large gable) |  | 1221 | 128 | 5457 | 0.085286 | [15 empty] | Roof frame 1221 x 5435 (large gable) |  |  | 6.663
2 | Roof Main Beam 46 x 96 x 1221 | 46 | 96 | 1221 | 0.0053919 | 3.0249 | 4.8725 | 5 | Roof | Main Beam | 1.3632 | 0.15625 | 1.5195 | 0.010784 | 6.0498 | 9.7451 | 10 | 2.7264 | 0.3125 | 3.0389 | Roof frame 1221 x 5435 (large gable) | 0 | 0
3 | Roof Sub Beam 46 x 96 x 5335 | 46 | 96 | 5335 | 0.023559 | 13.2168 | 21.2899 | 5 | Roof | Sub Beam | 6.3988 | 0.15625 | 6.555 | 0.070678 | 39.6504 | 63.8696 | 15 | 19.1964 | 0.46875 | 19.6651 | Roof frame 1221 x 5435 (large gable) | 0 | 0
6 | Roof Support Block 46 x 96 x 548 | 46 | 96 | 548 | 0.00242 | 1.3576 | 2.1869 | 5 | Roof | Support Block | 0.68161 | 0.15625 | 0.83786 | 0.01452 | 8.1456 | 13.1211 | 30 | 4.0897 | 0.9375 | 5.0272 | Roof frame 1221 x 5435 (large gable) | 0 | 0
0 | Roof Support Block 46 x 96 x 325 | 46 | 96 | 325 | 0.0014352 | 0.80515 | 1.2969 | 5 | Roof | Support Block | 0.3817 | 0.15625 | 0.53795 | 0 | 0 | 0 | 0 | 0 | 0 | 0 | Roof frame 1221 x 5435 (large gable) | 0 | 0
13 | Back Batten 22 x 46 x 1220 | 22 | 46 | 1220 | 0.0012346 | 0.69263 | 1.1157 | 5 | Back | Batten | 0.32232 | 0.15625 | 0.47857 | 0.01605 | 9.0042 | 14.5042 | 65 | 4.1902 | 2.0312 | 6.2214 | Roof frame 1221 x 5435 (large gable) | 0 | 0
6 | Facade Vertical Shiplap 22 x 96 x 1221 | 22 | 96 | 1221 | 0.0025788 | 1.4467 | 2.3303 | 10 | Facade | Vertical Shiplap | 0.83741 | 0.3125 | 1.1499 | 0.015473 | 8.6801 | 13.982 | 60 | 5.0244 | 1.875 | 6.8994 | Roof frame 1221 x 5435 (large gable) | 0 | 0
1 | Roof Fascia Board 22 x 146 x 2442 | 22 | 146 | 2442 | 0.0078437 | 4.4003 | 7.0881 | 5 | Roof | Fascia Board | 2.2757 | 0.15625 | 2.432 | 0.0078437 | 4.4003 | 7.0881 | 5 | 2.2757 | 0.15625 | 2.432 | Roof frame 1221 x 5435 (large gable) | 0 | 0
2 | Plywood 9 x 1220 x 2440 | 9 | 1220 | 2440 | 0.026791 | 13.6635 | 22.0398 | 10 | Board | Plywood | 7.7874 | 0.3125 | 8.0999 | 0.053582 | 27.327 | 44.0796 | 20 | 15.5749 | 0.625 | 16.1999 | Roof frame 1221 x 5435 (large gable) | 0 | 0
6 | Aluminium roof insulation membrane per sqm | 1000 | 4 | 1000 | 0.004 | 0.15 |  | 6 | Insulation | Membrane | 1.6 | 0.1875 | 1.7875 | 0.024 | 0.9 | 0 | 36 | 9.6 | 1.125 | 10.725 | Roof frame 1221 x 5435 (large gable) | 0 | 0
60 | Screw 4x40 semi threaded HBS440 | 4 |  | 40 | 5.0265e-07 | 0.0038704 |  | 1 | Screw | Boards | 0.012 | 0.03125 | 0.04325 | 3.0159e-05 | 0.23223 | 0 | 60 | 0.72 | 1.875 | 2.595 | Roof frame 1221 x 5435 (large gable) | 0 | 0
89 | Screw 4x60 semi threaded HBS460 | 4 |  | 60 | 7.5398e-07 | 0.0058057 |  | 1 | Screw | Back Battens | 0.018 | 0.03125 | 0.04925 | 6.7104e-05 | 0.5167 | 0 | 89 | 1.602 | 2.7812 | 4.3833 | Roof frame 1221 x 5435 (large gable) | 0 | 0
10 | Screw 6x100 semi threaded HBS6100 | 6 |  | 100 | 2.8274e-06 | 0.021771 |  | 1 | Screw | Frames | 0.06 | 0.03125 | 0.09125 | 2.8274e-05 | 0.21771 | 0 | 10 | 0.6 | 0.3125 | 0.9125 | Roof frame 1221 x 5435 (large gable) | 0 | 0
36 | Screw 6x120 semi threaded HBS6120 | 6 |  | 120 | 3.3929e-06 | 0.026125 |  | 1 | Screw | Frames | 0.06 | 0.03125 | 0.09125 | 0.00012215 | 0.94052 | 0 | 36 | 2.16 | 1.125 | 3.285 | Roof frame 1221 x 5435 (large gable) | 0 | 0
4 | Screw 6x160 semi threaded HBS6160 | 6 |  | 160 | 4.5239e-06 | 0.034834 |  | 1 | Screw | Frames | 0.41891 | 0.03125 | 0.45016 | 1.8096e-05 | 0.13934 | 0 | 4 | 1.6756 | 0.125 | 1.8006 | Roof frame 1221 x 5435 (large gable) | 0 | 0
Roof frame 1689 x 5435 (large gable edge) |  | 1711 | 128 | 5457 | 0.11951 | [15 empty] | Roof frame 1689 x 5435 (large gable edge) |  |  | 9.3369
2 | Roof Main Beam 46 x 96 x 1689 | 46 | 96 | 1689 | 0.0074586 | 4.1843 | 6.7401 | 5 | Roof | Main Beam | 2.1116 | 0.15625 | 2.2678 | 0.014917 | 8.3686 | 13.4803 | 10 | 4.2232 | 0.3125 | 4.5357 | Roof frame 1689 x 5435 (large gable edge) | 0 | 0
4 | Roof Sub Beam 46 x 96 x 5335 | 46 | 96 | 5335 | 0.023559 | 13.2168 | 21.2899 | 5 | Roof | Sub Beam | 6.3988 | 0.15625 | 6.555 | 0.094237 | 52.8672 | 85.1595 | 20 | 25.5951 | 0.625 | 26.2201 | Roof frame 1689 x 5435 (large gable edge) | 0 | 0
6 | Roof Support Block 46 x 96 x 548 | 46 | 96 | 548 | 0.00242 | 1.3576 | 2.1869 | 5 | Roof | Support Block | 0.68161 | 0.15625 | 0.83786 | 0.01452 | 8.1456 | 13.1211 | 30 | 4.0897 | 0.9375 | 5.0272 | Roof frame 1689 x 5435 (large gable edge) | 0 | 0
3 | Roof Support Block 46 x 96 x 325 | 46 | 96 | 325 | 0.0014352 | 0.80515 | 1.2969 | 5 | Roof | Support Block | 0.3817 | 0.15625 | 0.53795 | 0.0043056 | 2.4154 | 3.8908 | 15 | 1.1451 | 0.46875 | 1.6139 | Roof frame 1689 x 5435 (large gable edge) | 0 | 0
13 | Back Batten 22 x 46 x 1689 | 22 | 46 | 1689 | 0.0017093 | 0.9589 | 1.5446 | 5 | Back | Batten | 0.42547 | 0.15625 | 0.58172 | 0.02222 | 12.4657 | 20.08 | 65 | 5.531 | 2.0312 | 7.5623 | Roof frame 1689 x 5435 (large gable edge) | 0 | 0
26 | Facade Vertical Shiplap 22 x 96 x 1221 | 22 | 96 | 1221 | 0.0025788 | 1.4467 | 2.3303 | 10 | Facade | Vertical Shiplap | 0.83741 | 0.3125 | 1.1499 | 0.067048 | 37.6137 | 60.5888 | 260 | 21.7726 | 8.125 | 29.8976 | Roof frame 1689 x 5435 (large gable edge) | 0 | 0
3.5 | Roof Fascia Board 22 x 146 x 2442 | 22 | 146 | 2442 | 0.0078437 | 4.4003 | 7.0881 | 5 | Roof | Fascia Board | 2.2757 | 0.15625 | 2.432 | 0.027453 | 15.4011 | 24.8084 | 17.5 | 7.965 | 0.54688 | 8.5118 | Roof frame 1689 x 5435 (large gable edge) | 0 | 0
2 | Plywood 9 x 1220 x 2440 | 9 | 1220 | 2440 | 0.026791 | 13.6635 | 22.0398 | 10 | Board | Plywood | 7.7874 | 0.3125 | 8.0999 | 0.053582 | 27.327 | 44.0796 | 20 | 15.5749 | 0.625 | 16.1999 | Roof frame 1689 x 5435 (large gable edge) | 0 | 0
6 | Aluminium roof insulation membrane per sqm | 1000 | 4 | 1000 | 0.004 | 0.15 |  | 6 | Insulation | Membrane | 1.6 | 0.1875 | 1.7875 | 0.024 | 0.9 | 0 | 36 | 9.6 | 1.125 | 10.725 | Roof frame 1689 x 5435 (large gable edge) | 0 | 0
60 | Screw 4x40 semi threaded HBS440 | 4 |  | 40 | 5.0265e-07 | 0.0038704 |  | 1 | Screw | Boards | 0.012 | 0.03125 | 0.04325 | 3.0159e-05 | 0.23223 | 0 | 60 | 0.72 | 1.875 | 2.595 | Roof frame 1689 x 5435 (large gable edge) | 0 | 0
269 | Screw 4x60 semi threaded HBS460 | 4 |  | 60 | 7.5398e-07 | 0.0058057 |  | 1 | Screw | Back Battens | 0.018 | 0.03125 | 0.04925 | 0.00020282 | 1.5617 | 0 | 269 | 4.842 | 8.4062 | 13.2483 | Roof frame 1689 x 5435 (large gable edge) | 0 | 0
10 | Screw 6x100 semi threaded HBS6100 | 6 |  | 100 | 2.8274e-06 | 0.021771 |  | 1 | Screw | Frames | 0.06 | 0.03125 | 0.09125 | 2.8274e-05 | 0.21771 | 0 | 10 | 0.6 | 0.3125 | 0.9125 | Roof frame 1689 x 5435 (large gable edge) | 0 | 0
52 | Screw 6x120 semi threaded HBS6120 | 6 |  | 120 | 3.3929e-06 | 0.026125 |  | 1 | Screw | Frames | 0.06 | 0.03125 | 0.09125 | 0.00017643 | 1.3585 | 0 | 52 | 3.12 | 1.625 | 4.745 | Roof frame 1689 x 5435 (large gable edge) | 0 | 0
4 | Screw 6x160 semi threaded HBS6160 | 6 |  | 160 | 4.5239e-06 | 0.034834 |  | 1 | Screw | Frames | 0.41891 | 0.03125 | 0.45016 | 1.8096e-05 | 0.13934 | 0 | 4 | 1.6756 | 0.125 | 1.8006 | Roof frame 1689 x 5435 (large gable edge) | 0 | 0
Roof frame 1221 x 5780 (clerestory upper) |  | 1221 | 128 | 5824 | 0.091022 | [15 empty] | Roof frame 1221 x 5780 (clerestory upper) |  |  | 7.1111
2 | Roof Main Beam 46 x 96 x 1221 | 46 | 96 | 1221 | 0.0053919 | 3.0249 | 4.8725 | 5 | Roof | Main Beam | 1.3632 | 0.15625 | 1.5195 | 0.010784 | 6.0498 | 9.7451 | 10 | 2.7264 | 0.3125 | 3.0389 | Roof frame 1221 x 5780 (clerestory upper) | 0 | 0
3 | Roof Sub Beam 46 x 96 x 5680 | 46 | 96 | 5680 | 0.025083 | 14.0715 | 22.6666 | 5 | Roof | Sub Beam | 6.3988 | 0.15625 | 6.555 | 0.075249 | 42.2145 | 67.9999 | 15 | 19.1964 | 0.46875 | 19.6651 | Roof frame 1221 x 5780 (clerestory upper) | 0 | 0
6 | Roof Support Block 46 x 96 x 548 | 46 | 96 | 548 | 0.00242 | 1.3576 | 2.1869 | 5 | Roof | Support Block | 0.68161 | 0.15625 | 0.83786 | 0.01452 | 8.1456 | 13.1211 | 30 | 4.0897 | 0.9375 | 5.0272 | Roof frame 1221 x 5780 (clerestory upper) | 0 | 0
0 | Roof Support Block 46 x 96 x 325 | 46 | 96 | 325 | 0.0014352 | 0.80515 | 1.2969 | 5 | Roof | Support Block | 0.3817 | 0.15625 | 0.53795 | 0 | 0 | 0 | 0 | 0 | 0 | 0 | Roof frame 1221 x 5780 (clerestory upper) | 0 | 0
13 | Back Batten 22 x 46 x 1220 | 22 | 46 | 1220 | 0.0012346 | 0.69263 | 1.1157 | 5 | Back | Batten | 0.32232 | 0.15625 | 0.47857 | 0.01605 | 9.0042 | 14.5042 | 65 | 4.1902 | 2.0312 | 6.2214 | Roof frame 1221 x 5780 (clerestory upper) | 0 | 0
10 | Facade Vertical Shiplap 22 x 96 x 1221 | 22 | 96 | 1221 | 0.0025788 | 1.4467 | 2.3303 | 10 | Facade | Vertical Shiplap | 0.83741 | 0.3125 | 1.1499 | 0.025788 | 14.4668 | 23.3034 | 100 | 8.3741 | 3.125 | 11.4991 | Roof frame 1221 x 5780 (clerestory upper) | 0 | 0
1 | Roof Fascia Board 22 x 146 x 2442 | 22 | 146 | 2442 | 0.0078437 | 4.4003 | 7.0881 | 5 | Roof | Fascia Board | 2.2757 | 0.15625 | 2.432 | 0.0078437 | 4.4003 | 7.0881 | 5 | 2.2757 | 0.15625 | 2.432 | Roof frame 1221 x 5780 (clerestory upper) | 0 | 0
2 | Plywood 9 x 1220 x 2440 | 9 | 1220 | 2440 | 0.026791 | 13.6635 | 22.0398 | 10 | Board | Plywood | 7.7874 | 0.3125 | 8.0999 | 0.053582 | 27.327 | 44.0796 | 20 | 15.5749 | 0.625 | 16.1999 | Roof frame 1221 x 5780 (clerestory upper) | 0 | 0
6 | Aluminium roof insulation membrane per sqm | 1000 | 4 | 1000 | 0.004 | 0.15 |  | 6 | Insulation | Membrane | 1.6 | 0.1875 | 1.7875 | 0.024 | 0.9 | 0 | 36 | 9.6 | 1.125 | 10.725 | Roof frame 1221 x 5780 (clerestory upper) | 0 | 0
60 | Screw 4x40 semi threaded HBS440 | 4 |  | 40 | 5.0265e-07 | 0.0038704 |  | 1 | Screw | Boards | 0.012 | 0.03125 | 0.04325 | 3.0159e-05 | 0.23223 | 0 | 60 | 0.72 | 1.875 | 2.595 | Roof frame 1221 x 5780 (clerestory upper) | 0 | 0
105 | Screw 4x60 semi threaded HBS460 | 4 |  | 60 | 7.5398e-07 | 0.0058057 |  | 1 | Screw | Back Battens | 0.018 | 0.03125 | 0.04925 | 7.9168e-05 | 0.60959 | 0 | 105 | 1.89 | 3.2812 | 5.1712 | Roof frame 1221 x 5780 (clerestory upper) | 0 | 0
10 | Screw 6x100 semi threaded HBS6100 | 6 |  | 100 | 2.8274e-06 | 0.021771 |  | 1 | Screw | Frames | 0.06 | 0.03125 | 0.09125 | 2.8274e-05 | 0.21771 | 0 | 10 | 0.6 | 0.3125 | 0.9125 | Roof frame 1221 x 5780 (clerestory upper) | 0 | 0
36 | Screw 6x120 semi threaded HBS6120 | 6 |  | 120 | 3.3929e-06 | 0.026125 |  | 1 | Screw | Frames | 0.06 | 0.03125 | 0.09125 | 0.00012215 | 0.94052 | 0 | 36 | 2.16 | 1.125 | 3.285 | Roof frame 1221 x 5780 (clerestory upper) | 0 | 0
4 | Screw 6x160 semi threaded HBS6160 | 6 |  | 160 | 4.5239e-06 | 0.034834 |  | 1 | Screw | Frames | 0.41891 | 0.03125 | 0.45016 | 1.8096e-05 | 0.13934 | 0 | 4 | 1.6756 | 0.125 | 1.8006 | Roof frame 1221 x 5780 (clerestory upper) | 0 | 0
Roof frame 1689 x 5780 (clerestory upper edge) |  | 1711 | 128 | 5824 | 0.12755 | [15 empty] | Roof frame 1689 x 5780 (clerestory upper edge) |  |  | 9.9649
2 | Roof Main Beam 46 x 96 x 1689 | 46 | 96 | 1689 | 0.0074586 | 4.1843 | 6.7401 | 5 | Roof | Main Beam | 2.1116 | 0.15625 | 2.2678 | 0.014917 | 8.3686 | 13.4803 | 10 | 4.2232 | 0.3125 | 4.5357 | Roof frame 1689 x 5780 (clerestory upper edge) | 0 | 0
4 | Roof Sub Beam 46 x 96 x 5680 | 46 | 96 | 5680 | 0.025083 | 14.0715 | 22.6666 | 5 | Roof | Sub Beam | 6.3988 | 0.15625 | 6.555 | 0.10033 | 56.286 | 90.6665 | 20 | 25.5951 | 0.625 | 26.2201 | Roof frame 1689 x 5780 (clerestory upper edge) | 0 | 0
6 | Roof Support Block 46 x 96 x 548 | 46 | 96 | 548 | 0.00242 | 1.3576 | 2.1869 | 5 | Roof | Support Block | 0.68161 | 0.15625 | 0.83786 | 0.01452 | 8.1456 | 13.1211 | 30 | 4.0897 | 0.9375 | 5.0272 | Roof frame 1689 x 5780 (clerestory upper edge) | 0 | 0
4 | Roof Support Block 46 x 96 x 325 | 46 | 96 | 325 | 0.0014352 | 0.80515 | 1.2969 | 5 | Roof | Support Block | 0.3817 | 0.15625 | 0.53795 | 0.0057408 | 3.2206 | 5.1878 | 20 | 1.5268 | 0.625 | 2.1518 | Roof frame 1689 x 5780 (clerestory upper edge) | 0 | 0
13 | Back Batten 22 x 46 x 1689 | 22 | 46 | 1689 | 0.0017093 | 0.9589 | 1.5446 | 5 | Back | Batten | 0.42547 | 0.15625 | 0.58172 | 0.02222 | 12.4657 | 20.08 | 65 | 5.531 | 2.0312 | 7.5623 | Roof frame 1689 x 5780 (clerestory upper edge) | 0 | 0
33 | Facade Vertical Shiplap 22 x 96 x 1221 | 22 | 96 | 1221 | 0.0025788 | 1.4467 | 2.3303 | 10 | Facade | Vertical Shiplap | 0.83741 | 0.3125 | 1.1499 | 0.085099 | 47.7404 | 76.9012 | 330 | 27.6345 | 10.3125 | 37.947 | Roof frame 1689 x 5780 (clerestory upper edge) | 0 | 0
3.5 | Roof Fascia Board 22 x 146 x 2442 | 22 | 146 | 2442 | 0.0078437 | 4.4003 | 7.0881 | 5 | Roof | Fascia Board | 2.2757 | 0.15625 | 2.432 | 0.027453 | 15.4011 | 24.8084 | 17.5 | 7.965 | 0.54688 | 8.5118 | Roof frame 1689 x 5780 (clerestory upper edge) | 0 | 0
2 | Plywood 9 x 1220 x 2440 | 9 | 1220 | 2440 | 0.026791 | 13.6635 | 22.0398 | 10 | Board | Plywood | 7.7874 | 0.3125 | 8.0999 | 0.053582 | 27.327 | 44.0796 | 20 | 15.5749 | 0.625 | 16.1999 | Roof frame 1689 x 5780 (clerestory upper edge) | 0 | 0
6 | Aluminium roof insulation membrane per sqm | 1000 | 4 | 1000 | 0.004 | 0.15 |  | 6 | Insulation | Membrane | 1.6 | 0.1875 | 1.7875 | 0.024 | 0.9 | 0 | 36 | 9.6 | 1.125 | 10.725 | Roof frame 1689 x 5780 (clerestory upper edge) | 0 | 0
60 | Screw 4x40 semi threaded HBS440 | 4 |  | 40 | 5.0265e-07 | 0.0038704 |  | 1 | Screw | Boards | 0.012 | 0.03125 | 0.04325 | 3.0159e-05 | 0.23223 | 0 | 60 | 0.72 | 1.875 | 2.595 | Roof frame 1689 x 5780 (clerestory upper edge) | 0 | 0
297 | Screw 4x60 semi threaded HBS460 | 4 |  | 60 | 7.5398e-07 | 0.0058057 |  | 1 | Screw | Back Battens | 0.018 | 0.03125 | 0.04925 | 0.00022393 | 1.7243 | 0 | 297 | 5.346 | 9.2812 | 14.6273 | Roof frame 1689 x 5780 (clerestory upper edge) | 0 | 0
10 | Screw 6x100 semi threaded HBS6100 | 6 |  | 100 | 2.8274e-06 | 0.021771 |  | 1 | Screw | Frames | 0.06 | 0.03125 | 0.09125 | 2.8274e-05 | 0.21771 | 0 | 10 | 0.6 | 0.3125 | 0.9125 | Roof frame 1689 x 5780 (clerestory upper edge) | 0 | 0
56 | Screw 6x120 semi threaded HBS6120 | 6 |  | 120 | 3.3929e-06 | 0.026125 |  | 1 | Screw | Frames | 0.06 | 0.03125 | 0.09125 | 0.00019 | 1.463 | 0 | 56 | 3.36 | 1.75 | 5.11 | Roof frame 1689 x 5780 (clerestory upper edge) | 0 | 0
4 | Screw 6x160 semi threaded HBS6160 | 6 |  | 160 | 4.5239e-06 | 0.034834 |  | 1 | Screw | Frames | 0.41891 | 0.03125 | 0.45016 | 1.8096e-05 | 0.13934 | 0 | 4 | 1.6756 | 0.125 | 1.8006 | Roof frame 1689 x 5780 (clerestory upper edge) | 0 | 0
Roof frame 1221 x 4194 (clerestory lower) |  | 1221 | 128 | 4216 | 0.065891 | [15 empty] | Roof frame 1221 x 4194 (clerestory lower) |  |  | 5.1477
2 | Roof Main Beam 46 x 96 x 1221 | 46 | 96 | 1221 | 0.0053919 | 3.0249 | 4.8725 | 5 | Roof | Main Beam | 1.3632 | 0.15625 | 1.5195 | 0.010784 | 6.0498 | 9.7451 | 10 | 2.7264 | 0.3125 | 3.0389 | Roof frame 1221 x 4194 (clerestory lower) | 0 | 0
3 | Roof Sub Beam 46 x 96 x 4094 | 46 | 96 | 4094 | 0.018079 | 10.1424 | 16.3375 | 5 | Roof | Sub Beam | 4.7295 | 0.15625 | 4.8858 | 0.054237 | 30.4271 | 49.0126 | 15 | 14.1886 | 0.46875 | 14.6574 | Roof frame 1221 x 4194 (clerestory lower) | 0 | 0
6 | Roof Support Block 46 x 96 x 548 | 46 | 96 | 548 | 0.00242 | 1.3576 | 2.1869 | 5 | Roof | Support Block | 0.68161 | 0.15625 | 0.83786 | 0.01452 | 8.1456 | 13.1211 | 30 | 4.0897 | 0.9375 | 5.0272 | Roof frame 1221 x 4194 (clerestory lower) | 0 | 0
0 | Roof Support Block 46 x 96 x 325 | 46 | 96 | 325 | 0.0014352 | 0.80515 | 1.2969 | 5 | Roof | Support Block | 0.3817 | 0.15625 | 0.53795 | 0 | 0 | 0 | 0 | 0 | 0 | 0 | Roof frame 1221 x 4194 (clerestory lower) | 0 | 0
10 | Back Batten 22 x 46 x 1220 | 22 | 46 | 1220 | 0.0012346 | 0.69263 | 1.1157 | 5 | Back | Batten | 0.32232 | 0.15625 | 0.47857 | 0.012346 | 6.9263 | 11.1571 | 50 | 3.2232 | 1.5625 | 4.7857 | Roof frame 1221 x 4194 (clerestory lower) | 0 | 0
5 | Facade Vertical Shiplap 22 x 96 x 1221 | 22 | 96 | 1221 | 0.0025788 | 1.4467 | 2.3303 | 10 | Facade | Vertical Shiplap | 0.83741 | 0.3125 | 1.1499 | 0.012894 | 7.2334 | 11.6517 | 50 | 4.187 | 1.5625 | 5.7495 | Roof frame 1221 x 4194 (clerestory lower) | 0 | 0
1 | Roof Fascia Board 22 x 146 x 2442 | 22 | 146 | 2442 | 0.0078437 | 4.4003 | 7.0881 | 5 | Roof | Fascia Board | 2.2757 | 0.15625 | 2.432 | 0.0078437 | 4.4003 | 7.0881 | 5 | 2.2757 | 0.15625 | 2.432 | Roof frame 1221 x 4194 (clerestory lower) | 0 | 0
1.5 | Plywood 9 x 1220 x 2440 | 9 | 1220 | 2440 | 0.026791 | 13.6635 | 22.0398 | 10 | Board | Plywood | 7.7874 | 0.3125 | 8.0999 | 0.040187 | 20.4953 | 33.0597 | 15 | 11.6812 | 0.46875 | 12.1499 | Roof frame 1221 x 4194 (clerestory lower) | 0 | 0
4.5 | Aluminium roof insulation membrane per sqm | 1000 | 4 | 1000 | 0.004 | 0.15 |  | 6 | Insulation | Membrane | 1.6 | 0.1875 | 1.7875 | 0.018 | 0.675 | 0 | 27 | 7.2 | 0.84375 | 8.0437 | Roof frame 1221 x 4194 (clerestory lower) | 0 | 0
45 | Screw 4x40 semi threaded HBS440 | 4 |  | 40 | 5.0265e-07 | 0.0038704 |  | 1 | Screw | Boards | 0.012 | 0.03125 | 0.04325 | 2.2619e-05 | 0.17417 | 0 | 45 | 0.54 | 1.4062 | 1.9463 | Roof frame 1221 x 4194 (clerestory lower) | 0 | 0
70 | Screw 4x60 semi threaded HBS460 | 4 |  | 60 | 7.5398e-07 | 0.0058057 |  | 1 | Screw | Back Battens | 0.018 | 0.03125 | 0.04925 | 5.2779e-05 | 0.4064 | 0 | 70 | 1.26 | 2.1875 | 3.4475 | Roof frame 1221 x 4194 (clerestory lower) | 0 | 0
10 | Screw 6x100 semi threaded HBS6100 | 6 |  | 100 | 2.8274e-06 | 0.021771 |  | 1 | Screw | Frames | 0.06 | 0.03125 | 0.09125 | 2.8274e-05 | 0.21771 | 0 | 10 | 0.6 | 0.3125 | 0.9125 | Roof frame 1221 x 4194 (clerestory lower) | 0 | 0
36 | Screw 6x120 semi threaded HBS6120 | 6 |  | 120 | 3.3929e-06 | 0.026125 |  | 1 | Screw | Frames | 0.06 | 0.03125 | 0.09125 | 0.00012215 | 0.94052 | 0 | 36 | 2.16 | 1.125 | 3.285 | Roof frame 1221 x 4194 (clerestory lower) | 0 | 0
4 | Screw 6x160 semi threaded HBS6160 | 6 |  | 160 | 4.5239e-06 | 0.034834 |  | 1 | Screw | Frames | 0.41891 | 0.03125 | 0.45016 | 1.8096e-05 | 0.13934 | 0 | 4 | 1.6756 | 0.125 | 1.8006 | Roof frame 1221 x 4194 (clerestory lower) | 0 | 0
Roof frame 1689 x 4194 (clerestory lower edge) |  | 1711 | 128 | 4216 | 0.092334 | [15 empty] | Roof frame 1689 x 4194 (clerestory lower edge) |  |  | 7.2136
2 | Roof Main Beam 46 x 96 x 1689 | 46 | 96 | 1689 | 0.0074586 | 4.1843 | 6.7401 | 5 | Roof | Main Beam | 2.1116 | 0.15625 | 2.2678 | 0.014917 | 8.3686 | 13.4803 | 10 | 4.2232 | 0.3125 | 4.5357 | Roof frame 1689 x 4194 (clerestory lower edge) | 0 | 0
4 | Roof Sub Beam 46 x 96 x 4094 | 46 | 96 | 4094 | 0.018079 | 10.1424 | 16.3375 | 5 | Roof | Sub Beam | 4.7295 | 0.15625 | 4.8858 | 0.072316 | 40.5695 | 65.3501 | 20 | 18.9181 | 0.625 | 19.5431 | Roof frame 1689 x 4194 (clerestory lower edge) | 0 | 0
6 | Roof Support Block 46 x 96 x 548 | 46 | 96 | 548 | 0.00242 | 1.3576 | 2.1869 | 5 | Roof | Support Block | 0.68161 | 0.15625 | 0.83786 | 0.01452 | 8.1456 | 13.1211 | 30 | 4.0897 | 0.9375 | 5.0272 | Roof frame 1689 x 4194 (clerestory lower edge) | 0 | 0
3 | Roof Support Block 46 x 96 x 325 | 46 | 96 | 325 | 0.0014352 | 0.80515 | 1.2969 | 5 | Roof | Support Block | 0.3817 | 0.15625 | 0.53795 | 0.0043056 | 2.4154 | 3.8908 | 15 | 1.1451 | 0.46875 | 1.6139 | Roof frame 1689 x 4194 (clerestory lower edge) | 0 | 0
10 | Back Batten 22 x 46 x 1689 | 22 | 46 | 1689 | 0.0017093 | 0.9589 | 1.5446 | 5 | Back | Batten | 0.42547 | 0.15625 | 0.58172 | 0.017093 | 9.589 | 15.4461 | 50 | 4.2547 | 1.5625 | 5.8172 | Roof frame 1689 x 4194 (clerestory lower edge) | 0 | 0
21 | Facade Vertical Shiplap 22 x 96 x 1221 | 22 | 96 | 1221 | 0.0025788 | 1.4467 | 2.3303 | 10 | Facade | Vertical Shiplap | 0.83741 | 0.3125 | 1.1499 | 0.054154 | 30.3803 | 48.9371 | 210 | 17.5856 | 6.5625 | 24.1481 | Roof frame 1689 x 4194 (clerestory lower edge) | 0 | 0
3.5 | Roof Fascia Board 22 x 146 x 2442 | 22 | 146 | 2442 | 0.0078437 | 4.4003 | 7.0881 | 5 | Roof | Fascia Board | 2.2757 | 0.15625 | 2.432 | 0.027453 | 15.4011 | 24.8084 | 17.5 | 7.965 | 0.54688 | 8.5118 | Roof frame 1689 x 4194 (clerestory lower edge) | 0 | 0
1.5 | Plywood 9 x 1220 x 2440 | 9 | 1220 | 2440 | 0.026791 | 13.6635 | 22.0398 | 10 | Board | Plywood | 7.7874 | 0.3125 | 8.0999 | 0.040187 | 20.4953 | 33.0597 | 15 | 11.6812 | 0.46875 | 12.1499 | Roof frame 1689 x 4194 (clerestory lower edge) | 0 | 0
4.5 | Aluminium roof insulation membrane per sqm | 1000 | 4 | 1000 | 0.004 | 0.15 |  | 6 | Insulation | Membrane | 1.6 | 0.1875 | 1.7875 | 0.018 | 0.675 | 0 | 27 | 7.2 | 0.84375 | 8.0437 | Roof frame 1689 x 4194 (clerestory lower edge) | 0 | 0
45 | Screw 4x40 semi threaded HBS440 | 4 |  | 40 | 5.0265e-07 | 0.0038704 |  | 1 | Screw | Boards | 0.012 | 0.03125 | 0.04325 | 2.2619e-05 | 0.17417 | 0 | 45 | 0.54 | 1.4062 | 1.9463 | Roof frame 1689 x 4194 (clerestory lower edge) | 0 | 0
234 | Screw 4x60 semi threaded HBS460 | 4 |  | 60 | 7.5398e-07 | 0.0058057 |  | 1 | Screw | Back Battens | 0.018 | 0.03125 | 0.04925 | 0.00017643 | 1.3585 | 0 | 234 | 4.212 | 7.3125 | 11.5245 | Roof frame 1689 x 4194 (clerestory lower edge) | 0 | 0
10 | Screw 6x100 semi threaded HBS6100 | 6 |  | 100 | 2.8274e-06 | 0.021771 |  | 1 | Screw | Frames | 0.06 | 0.03125 | 0.09125 | 2.8274e-05 | 0.21771 | 0 | 10 | 0.6 | 0.3125 | 0.9125 | Roof frame 1689 x 4194 (clerestory lower edge) | 0 | 0
52 | Screw 6x120 semi threaded HBS6120 | 6 |  | 120 | 3.3929e-06 | 0.026125 |  | 1 | Screw | Frames | 0.06 | 0.03125 | 0.09125 | 0.00017643 | 1.3585 | 0 | 52 | 3.12 | 1.625 | 4.745 | Roof frame 1689 x 4194 (clerestory lower edge) | 0 | 0
4 | Screw 6x160 semi threaded HBS6160 | 6 |  | 160 | 4.5239e-06 | 0.034834 |  | 1 | Screw | Frames | 0.41891 | 0.03125 | 0.45016 | 1.8096e-05 | 0.13934 | 0 | 4 | 1.6756 | 0.125 | 1.8006 | Roof frame 1689 x 4194 (clerestory lower edge) | 0 | 0
Clerestory frame 2442 x 420 |  | 2442 | 131 | 420 | 0.013436 | [15 empty] | Clerestory frame 2442 x 420 |  |  | 1.0256
2 | Clerestory Beam 46 x 96 x 2442 | 46 | 96 | 2442 | 0.010784 | 6.0498 | 9.7451 | 5 | Clerestory | Beam | 2.7264 | 0.15625 | 2.8827 | 0.021568 | 12.0995 | 19.4901 | 10 | 5.4529 | 0.3125 | 5.7654 | Clerestory frame 2442 x 420 | 0 | 0
5 | Clerestory Studs 46 x 96 x 320 | 46 | 96 | 320 | 0.0014131 | 0.79276 | 1.277 | 5 | Clerestory | Studs | 0.39261 | 0.15625 | 0.54886 | 0.0070656 | 3.9638 | 6.385 | 25 | 1.963 | 0.78125 | 2.7443 | Clerestory frame 2442 x 420 | 0 | 0
1 | Random costs for frame, glass etc | 0 | 0 | 0 | 0 | 0 | 0 | 120 |  |  | 25 | 5 | 30 | 0 | 0 | 0 | 120 | 25 | 5 | 30 | Clerestory frame 2442 x 420 | 0 | 0
20 | Screw 6x120 semi threaded HBS6120 | 6 |  | 120 | 3.3929e-06 | 0.026125 |  | 1 | Screw | Frames | 0.06 | 0.03125 | 0.09125 | 6.7858e-05 | 0.52251 | 0 | 20 | 1.2 | 0.625 | 1.825 | Clerestory frame 2442 x 420 | 0 | 0
Window frames
Windows black aluminium per m2 |  | 1000 | 70 | 1000 | 0.007 | [15 empty] | Windows black aluminium per m2
1 | Aluminium window frames per sqm | 1000 | 70 | 1000 | 0.07 | 25 |  | 0 | Windows | Aluminium | 160 | 0 | 160 | 0.07 | 25 | 0 | 0 | 160 | 0 | 160 | Windows black aluminium per m2 | #N/A | #N/A
0.8 | Window Sill Plank 22 x 196 x 5450 | 22 | 196 | 5450 | 0.0235 | 13.1837 | 21.2366 | 5 | Window | Sill Plank | 6.1101 | 0.15625 | 6.2664 | 0.0188 | 10.547 | 16.9893 | 4 | 4.8881 | 0.125 | 5.0131 | Windows black aluminium per m2 | #N/A | #N/A
Roof sheets per sqm |  | 1000 | 70 | 1000 | 0.007 | [15 empty] | Roof sheets per sqm
1 | Roof sheets per sqm | 1000 | 50 | 1000 | 0.05 |  |  | 30 |  |  | 10.7 | 0.9375 | 11.6375 | 0.05 | 0 | 0 | 30 | 10.7 | 0.9375 | 11.6375 | Roof sheets per sqm | 74.5228 | 37.2614
4 | Corrugated roof screw 67 mm | 6 |  | 67 | 1.8944e-06 | 0.014587 |  | 1 | Screw | Roofing | 0.11757 | 0.03125 | 0.14882 | 7.5775e-06 | 0.058347 | 0 | 4 | 0.47027 | 0.125 | 0.59527 | Roof sheets per sqm | 298.0913 | 19.8728
Other building elements
Roof and floor edge planks
Veranda flank planks
Building corner beams
Eaves finishing planks
Veranda columns
Window frame fins
Reflective membrane below roof sheets
Mosquito net frames
Floor plints
Diagonals veranda structure
Insulation bedroom walls, mosquito nets,
Random elements in Ghana design |  | 1000 | 70 | 1000 | 0.007
Steps in front of building
Corner lamella
Veranda lamella
Clerestory frames
Veranda column
Veranda support beam
Top Wall Battens
Window fins outside and inside

## Timber Order Calculator
Instructions
Fill out the amount of units of each model and additional decking frames to create a full order list for the filled out units
Amount | Surface area | Model
2 | 25 | Studio
1 | 31 | One Bedroom Mono
1 | 43 | Two Bedroom Mono
0 | 46 | Three Bedroom Mono
1 | 46 | One Bedroom Compact Gable
1 | 61 | Two Bedroom Compact Gable
1 | 69 | Three Bedroom Compact Gable
0 | 76 | Four Bedroom Compact Gable
0 | 76 | Two Bedroom Comfort Compact Gable
1 | 87 | Two Bedroom Gable
1 | 96 | Three Bedroom Gable
1 | 105 | Four Bedroom Gable
0 | 109 | Three Bedroom Large Gable
2 | 64 | Two Bedroom Clerestory
1 | 91 | Four Bedroom Clerestory
0 | 2.9768 | Veranda A
12 | 5.9634 | Veranda B
12 | 7.4554 | Veranda C
13 | 968.0255
[13 empty] | Order list per unit | [17 empty] | Order list for unit input
Timber orderlist |  |  | Specifications | [9 empty] | Studio | One Bedroom Mono | Two Bedroom Mono | Three Bedroom Mono | One Bedroom Compact Gable | Two Bedroom Compact Gable | Three Bedroom Compact Gable | Four Bedroom Compact Gable | Two Bedroom Comfort Compact Gable | Two Bedroom Gable | Three Bedroom Gable | Four Bedroom Gable | Three Bedroom Large Gable | Two Bedroom Clerestory | Four Bedroom Clerestory | Veranda A | Veranda B | Veranda C | Studio | One Bedroom Mono | Two Bedroom Mono | Three Bedroom Mono | One Bedroom Compact Gable | Two Bedroom Compact Gable | Three Bedroom Compact Gable | Four Bedroom Compact Gable | Two Bedroom Comfort Compact Gable | Two Bedroom Gable | Three Bedroom Gable | Four Bedroom Gable | Three Bedroom Large Gable | Two Bedroom Clerestory | Four Bedroom Clerestory | Veranda A | Veranda B | Veranda C
# | Unit | Item | Width (mm) | Height (mm) | Length (mm) | Volume (m3) | Volume total |  | Weight (kg) | Carbon storage (kg CO2) | Structure | Type
783 | pcs | Timber Beam 46 x 71 x 2450 | 46 | 71 | 2450 | 0.0080017 | 6.2653 |  | 4.489 | 7.2309 | Timber | Beam | 38 | 33 | 49 | 51 | 48 | 71 | 77 | 87 | 85 | 71 | 112 | 110 | 98 | 61 | 85 |  |  |  | 76 | 33 | 49 | 0 | 48 | 71 | 77 | 0 | 0 | 0 | 112 | 110 | 0 | 122 | 85 | 0 | 0 | 0
311 | pcs | Timber Beam 46 x 71 x 3650 | 46 | 71 | 3650 | 0.011921 | 3.7074 |  | 6.6876 | 10.7725 | Timber | Beam | 0 | 0 | 0 | 0 | 0 | 0 | 0 | 0 | 0 | 0 | 0 | 0 | 116 | 90 | 131 |  |  |  | 0 | 0 | 0 | 0 | 0 | 0 | 0 | 0 | 0 | 0 | 0 | 0 | 0 | 180 | 131 | 0 | 0 | 0
493 | pcs | Timber Beam 46 x 96 x 2450 | 46 | 96 | 2450 | 0.010819 | 5.3339 |  | 6.0696 | 9.777 | Timber | Beam | 17 | 16 | 23 | 23 | 35 | 47 | 53 | 59 | 60 | 54 | 66 | 67 | 55 | 45 | 62 |  |  |  | 34 | 16 | 23 | 0 | 35 | 47 | 53 | 0 | 0 | 0 | 66 | 67 | 0 | 90 | 62 | 0 | 0 | 0
358 | pcs | Timber Beam 46 x 96 x 4250 | 46 | 96 | 4250 | 0.018768 | 6.7189 |  | 10.5288 | 16.9601 | Timber | Beam | 0 | 0 | 0 | 0 | 40 | 52 | 58 | 64 | 64 | 61 | 67 | 73 | 0 | 20 | 28 |  |  |  | 0 | 0 | 0 | 0 | 40 | 52 | 58 | 0 | 0 | 0 | 67 | 73 | 0 | 40 | 28 | 0 | 0 | 0
168 | pcs | Timber Beam 46 x 96 x 5750 | 46 | 96 | 5750 | 0.025392 | 4.2659 |  | 14.2449 | 22.946 | Timber | Beam | 16 | 19 | 25 | 26 | 3 | 3 | 3 | 3 | 3 | 3 | 3 | 3 | 62 | 23 | 31 |  |  |  | 32 | 19 | 25 | 0 | 3 | 3 | 3 | 0 | 0 | 0 | 3 | 3 | 0 | 46 | 31 | 0 | 0 | 0
630 | pcs | Timber Beam 46 x 146 x 2450 | 46 | 146 | 2450 | 0.016454 | 10.3661 |  | 9.2308 | 14.8692 | Timber | Beam | 32 | 12 | 28 | 18 | 18 | 24 | 27 | 30 | 30 | 51 | 105 | 75 | 88 | 41 | 51 | 5.5 | 8 | 4 | 64 | 12 | 28 | 0 | 18 | 24 | 27 | 0 | 0 | 0 | 105 | 75 | 0 | 82 | 51 | 0 | 96 | 48
398 | pcs | Timber Beam 46 x 146 x 3050 | 46 | 146 | 3050 | 0.020484 | 8.1526 |  | 11.4914 | 18.5106 | Timber | Beam | 0 | 20 | 20 | 30 | 30 | 40 | 45 | 50 | 50 | 45 | 15 | 45 | 40 | 35 | 53 |  |  | 5 | 0 | 20 | 20 | 0 | 30 | 40 | 45 | 0 | 0 | 0 | 15 | 45 | 0 | 70 | 53 | 0 | 0 | 60
51 | pcs | Timber Beam 46 x 146 x 5450 | 46 | 146 | 5450 | 0.036602 | 1.8667 |  | 20.5338 | 33.0763 | Timber | Beam | 2 | 2 | 2 | 2 | 3 | 4 | 6 | 6 | 6 | 6 | 8 | 8 | 8 | 4 | 6 |  |  |  | 4 | 2 | 2 | 0 | 3 | 4 | 6 | 0 | 0 | 0 | 8 | 8 | 0 | 8 | 6 | 0 | 0 | 0
12 | pcs | Timber Column 100 x 100 x 3050 | 100 | 100 | 3050 | 0.0305 | 0.366 |  | 17.1105 | 27.5619 | Timber | Column | 1 | 1 | 1 | 1 | 1 | 1 | 1 | 1 | 1 | 1 | 1 | 1 | 1 | 1 | 1 |  |  |  | 2 | 1 | 1 | 0 | 1 | 1 | 1 | 0 | 0 | 0 | 1 | 1 | 0 | 2 | 1 | 0 | 0 | 0
2203 | pcs | Timber Back Batten 22 x 46 x 2450 | 22 | 46 | 2450 | 0.0024794 | 5.4621 |  | 1.3909 | 2.2406 | Timber | Back Batten | 109 | 108 | 146 | 160 | 144 | 190 | 210 | 227 | 235 | 211 | 280 | 281 | 277 | 189 | 248 |  |  |  | 218 | 108 | 146 | 0 | 144 | 190 | 210 | 0 | 0 | 0 | 280 | 281 | 0 | 378 | 248 | 0 | 0 | 0
380 | pcs | Timber Back Batten 22 x 46 x 3050 | 22 | 46 | 3050 | 0.0030866 | 1.1729 |  | 1.7316 | 2.7893 | Timber | Back Batten | 16 | 32 | 32 | 40 | 32 | 32 | 32 | 32 | 32 | 40 | 28 | 44 | 36 | 36 | 44 |  |  |  | 32 | 32 | 32 | 0 | 32 | 32 | 32 | 0 | 0 | 0 | 28 | 44 | 0 | 72 | 44 | 0 | 0 | 0
3266 | pcs | Timber Tongue Groove Plank 22 x 96 x 2450 | 22 | 96 | 2450 | 0.0051744 | 16.8996 |  | 2.9028 | 4.6759 | Timber | Tongue Groove Plank | 104 | 126 | 184 | 198 | 216 | 288 | 324 | 360 | 336 | 357 | 444 | 486 | 496 | 288 | 414 |  |  |  | 208 | 126 | 184 | 0 | 216 | 288 | 324 | 0 | 0 | 0 | 444 | 486 | 0 | 576 | 414 | 0 | 0 | 0
786 | pcs | Timber Decking Plank 22 x 96 x 2450 | 22 | 96 | 2450 | 0.0051744 | 4.0671 |  | 2.9028 | 4.6759 | Timber | Decking Plank | 12 | 18 | 18 | 18 | 0 | 0 | 0 | 0 | 24 | 54 | 12 | 12 | 24 | 18 | 18 | 12 | 24 | 30 | 24 | 18 | 18 | 0 | 0 | 0 | 0 | 0 | 0 | 0 | 12 | 12 | 0 | 36 | 18 | 0 | 288 | 360
2817 | pcs | Timber Shiplap Facade Plank 22 x 96 x 3050 | 22 | 96 | 3050 | 0.0064416 | 18.146 |  | 3.6137 | 5.8211 | Timber | Shiplap Facade Plank | 228 | 258 | 314 | 364 | 170 | 227 | 254 | 263 | 295 | 252 | 326 | 352 | 232 | 125 | 210 |  |  |  | 456 | 258 | 314 | 0 | 170 | 227 | 254 | 0 | 0 | 0 | 326 | 352 | 0 | 250 | 210 | 0 | 0 | 0
1312 | pcs | Timber Shiplap Facade Plank 22 x 96 x 3650 | 22 | 96 | 3650 | 0.0077088 | 10.1139 |  | 4.3246 | 6.9662 | Timber | Shiplap Facade Plank | 0 | 0 | 0 | 0 | 144 | 144 | 144 | 144 | 144 | 176 | 176 | 176 | 232 | 176 | 176 |  |  |  | 0 | 0 | 0 | 0 | 144 | 144 | 144 | 0 | 0 | 0 | 176 | 176 | 0 | 352 | 176 | 0 | 0 | 0
180 | pcs | Timber Shiplap Facade Plank 22 x 96 x 3950 | 22 | 96 | 3950 | 0.0083424 | 1.5016 |  | 4.6801 | 7.5388 | Timber | Shiplap Facade Plank | 0 | 0 | 0 | 0 | 0 | 0 | 0 | 0 | 0 | 0 | 0 | 0 | 0 | 60 | 60 |  |  |  | 0 | 0 | 0 | 0 | 0 | 0 | 0 | 0 | 0 | 0 | 0 | 0 | 0 | 120 | 60 | 0 | 0 | 0
125 | pcs | Timber Fascia Board 22 x 146 x 5450 | 22 | 146 | 5450 | 0.017505 | 2.1882 |  | 9.8205 | 15.8191 | Timber | Fascia Board | 5 | 5 | 6 | 7 | 10 | 12 | 13 | 14 | 14 | 15 | 16 | 17 | 14 | 11 | 14 |  |  |  | 10 | 5 | 6 | 0 | 10 | 12 | 13 | 0 | 0 | 0 | 16 | 17 | 0 | 22 | 14 | 0 | 0 | 0
159 | pcs | Timber Fascia Board 22 x 196 x 5450 | 22 | 196 | 5450 | 0.0235 | 3.7366 |  | 13.1837 | 21.2366 | Timber | Fascia Board | 6 | 7 | 9 | 8 | 13 | 15 | 16 | 21 | 21 | 17 | 16 | 17 | 19 | 16 | 22 |  |  |  | 12 | 7 | 9 | 0 | 13 | 15 | 16 | 0 | 0 | 0 | 16 | 17 | 0 | 32 | 22 | 0 | 0 | 0
Total amounts | [6 empty] | 110.3308 | cbm
Default stock level Kampala
Based on the following models
2 | 25 | Studio
1 | 31 | One Bedroom Mono
1 | 43 | Two Bedroom Mono
0 | 46 | Three Bedroom Mono
1 | 46 | One Bedroom Compact Gable
1 | 61 | Two Bedroom Compact Gable
1 | 69 | Three Bedroom Compact Gable
0 | 76 | Four Bedroom Compact Gable
0 | 76 | Two Bedroom Comfort Compact Gable
1 | 87 | Two Bedroom Gable
1 | 96 | Three Bedroom Gable
1 | 105 | Four Bedroom Gable
0 | 109 | Three Bedroom Large Gable
2 | 64 | Two Bedroom Clerestory
1 | 91 | Four Bedroom Clerestory
0 | 2.9768 | Veranda A
12 | 5.9634 | Veranda B
12 | 7.4554 | Veranda C
Factory stock amount default
Timber orderlist |  |  | Specifications
# | Unit | Item | Width (mm) | Height (mm) | Length (mm) | Volume (m3) | Volume total
600 | pcs | Timber Beam 46 x 71 x 2450 | 46 | 71 | 2450 | 0.0080017 | 4.801
900 | pcs | Timber Beam 46 x 71 x 3050 | 46 | 71 | 3050 | 0.0099613 | 8.9652
600 | pcs | Timber Beam 46 x 71 x 3650 | 46 | 71 | 3650 | 0.011921 | 7.1525
600 | pcs | Timber Beam 46 x 96 x 2450 | 46 | 96 | 2450 | 0.010819 | 6.4915
400 | pcs | Timber Beam 46 x 96 x 4250 | 46 | 96 | 4250 | 0.018768 | 7.5072
400 | pcs | Timber Beam 46 x 96 x 5750 | 46 | 96 | 5750 | 0.025392 | 10.1568
600 | pcs | Timber Beam 46 x 146 x 2450 | 46 | 146 | 2450 | 0.016454 | 9.8725
400 | pcs | Timber Beam 46 x 146 x 3050 | 46 | 146 | 3050 | 0.020484 | 8.1935
100 | pcs | Timber Beam 46 x 146 x 5450 | 46 | 146 | 5450 | 0.036602 | 3.6602
50 | pcs | Timber Column 100 x 100 x 3050 | 100 | 100 | 3050 | 0.0305 | 1.525
1800 | pcs | Timber Back Batten 22 x 46 x 2450 | 22 | 46 | 2450 | 0.0024794 | 4.4629
600 | pcs | Timber Back Batten 22 x 46 x 3050 | 22 | 46 | 3050 | 0.0030866 | 1.852
3000 | pcs | Timber Tongue Groove Plank 22 x 96 x 2450 | 22 | 96 | 2450 | 0.0051744 | 15.5232
1000 | pcs | Timber Decking Plank 22 x 96 x 2450 | 22 | 96 | 2450 | 0.0051744 | 5.1744
2400 | pcs | Timber Shiplap Facade Plank 22 x 96 x 3050 | 22 | 96 | 3050 | 0.0064416 | 15.4598
1200 | pcs | Timber Shiplap Facade Plank 22 x 96 x 3650 | 22 | 96 | 3650 | 0.0077088 | 9.2506
400 | pcs | Timber Shiplap Facade Plank 22 x 96 x 3950 | 22 | 96 | 3950 | 0.0083424 | 3.337
100 | pcs | Timber Fascia Board 22 x 146 x 5450 | 22 | 146 | 5450 | 0.017505 | 1.7505
200 | pcs | Timber Fascia Board 22 x 196 x 5450 | 22 | 196 | 5450 | 0.0235 | 4.7001
Total amounts | [6 empty] | 129.836 | cbm

## Location Data
Country data
Profit margin | 0% | - Contractor margin on frames and materials to cover overhead, building risk and profit for projects. Easy Housing can transfer this contractor margin to building partners where relevant.
[8 empty] | PAR KD CCA | PAR KD CCA Profiled
Location | Country | Currency | Conversion rate from USD | Value added tax (VAT) | Forestry partner | Distance from sawmill | Timber species | Price per m3 (normal - ex vat, ex mill) | Price per m3 (profiled) | Timber density (wet) | Moisture content | Timber density (dry) | Carpenter cost (day)
Kampala, Uganda | Uganda | UGX | 3700 | 18% | Green Resources, Jinja | 100 | Pinus caribaea | 252 | 260 | 561 | 12% | 493 | 15
West Nile, Uganda | Uganda | UGX | 3700 | 18% | Green Resources, Jinja | 500 | Pinus caribaea | 252 | 260 | 561 | 12% | 493 | 15
Beira, Mozambique | Mozambique | MZN | 63.25 | 17% | Levasflor, Condué | 150 | Messassa | 750 | 750 | 739 | 12% | 650 | 15
Maputo, Mozambique | Mozambique | MZN | 63.25 | 17% | Unknown | 400 | Messassa | 650 | 650 | 739 | 12% | 650 | 15
Accra, Ghana | Ghana | GHS | 14.5 | 15% | George, Kumasi | 200 | Chenchen / Danta | 600 | 650 | 761 | 12% | 669 | 15
Arusha, Tanzania | Tanzania | TZS | 2395 | 18% | Green Resources, Mafinga | 760 | Pinus caribaea | 270 | 270 | 557 | 12% | 490 | 15
Nairobi, Kenya | Kenya | KSH | 130 | 16% | Green Resources, Jinja |  |  | 327 | 335 | 561 | 12% | 493 | 20
Location cost parameters ex VAT | Uganda | Ghana | Mozambique
Timber beams and planks (processed)
Plywood 18 x 1220 x 2440
Cement fibre board 10 x 1220 x 2440
Gypsum board 10 x 1220 x 2440
Wall insulation 50-70mm glass wool or similar per sqm
Roof aluminium insulation per sqm
Carpenter daily labour (inc lunch and transport)
Foreman daily labour (inc lunch and transport)
Big flatbed truck transport for appr. 2 hours (100 km) drive
Busoga
Gross to net planing table
[5 empty] | Thick mm | Width mm | Thick mm | Width mm
[5 empty] | 25 | 75 | 19 | 71
[5 empty] | 25 | 100 | 19 | 96
[5 empty] | 25 | 125 | 19 | 121
[5 empty] | 25 | 150 | 19 | 146
[5 empty] | 25 | 75 | 22 | 71
[5 empty] | 25 | 100 | 22 | 96
[5 empty] | 25 | 125 | 22 | 121
[5 empty] | 25 | 150 | 22 | 146
[5 empty] | 38 | 75 | 32 | 71
[5 empty] | 38 | 100 | 32 | 96
[5 empty] | 38 | 150 | 32 | 146
[5 empty] | 50 | 75 | 46 | 71
[5 empty] | 50 | 100 | 46 | 96
[5 empty] | 50 | 150 | 46 | 146

## Catalogue Prices 2024
Easy Housing
Catalogue Homes
Pricelist 2023
Price disclaimers: inflation, order backlog, distance from workshop, etc. USD price leading. ex VAT and other taxes.
Prices excluding VAT
|  |  | 18% | 18% | 15% | 15% | 17% | 17% | 18% | 18% | Prices including VAT before Christmas 2023 | [7 empty] | Prices including VAT per 2024
|  |  | CUR to USD | 3700 |  | 14.5 |  | 63.25 |  | 2395 | [9 empty] | 3700 |  |  |  | 14.5 |  | 63.25 |  | 2395
Catalog Floor Plan Options | Surface net | Bedrooms | Kampala |  | Accra |  | Maputo |  | Dar Es Salaam |  | Kampala |  | Accra |  | Maputo |  | Dar Es Salaam |  | Kampala |  | Nairobi |  | Accra |  | Maputo / Beira |  | Dar Es Salaam
description | sqm | # | USD | UGX | USD | GHC | USD | MZN | USD | TSH | USD | UGX | USD | GHC | USD | MZN | USD | TSH | USD | UGX | USD | KSH | USD | GHC | USD | MZN | USD | TSH
One bedroom studio | 25 | 1 | 6000 | 22200000 | 8000 | 116000 | 8000 | 506000 | 6000 | 14370000 | 7080 | 26196000 | 9200 | 104236 | 9360 | 592020 | 7080 | 16956600 | 9450 | 34965000 | 14175 | 2069550 | 13100 | 189950 |  | 0 |  | 0
One bedroom urban | 38 | 1 | 8150 | 30155000 | 11000 | 159500 | 11000 | 695750 | 8150 | 19519250 | 9617 | 35582900 | 12650 | 143324.5 | 12870 | 814027.5 | 9617 | 23032715 | 11265 | 41680500 | 16897.5 | 2467035 | 16100 | 233450 |  | 0 |  | 0
Two bedroom urban | 38 | 2 | 8650 | 32005000 | 11500 | 166750 | 11500 | 727375 | 8650 | 20716750 | 10207 | 37765900 | 13225 | 149839.25 | 13455 | 851028.75 | 10207 | 24445765 | 11790 | 43623000 | 17685 | 2582010 | 16900 | 245050 |  | 0 |  | 0
Three bedroom urban | 50 | 3 | 10400 | 38480000 | 13900 | 201550 | 13900 | 879175 | 10400 | 24908000 | 12272 | 45406400 | 15985 | 181110.05 | 16263 | 1028634.75 | 12272 | 29391440 | 14336 | 53043200 | 21504 | 3139584 | 20900 | 303050 | 23000 | 1454750 |  | 0
Two bedroom space | 65 | 2 | 13500 | 49950000 | 17800 | 258100 | 17800 | 1125850 | 13500 | 32332500 | 15930 | 58941000 | 20470 | 231925.1 | 20826 | 1317244.5 | 15930 | 38152350 | 18970 | 70189000 | 28455 | 4154430 | 27600 | 400200 |  | 0 |  | 0
Three bedroom space | 95 | 3 | 17100 | 63270000 | 22350 | 324075 | 22350 | 1413637.5 | 17100 | 40954500 | 20178 | 74658600 | 25702.5 | 291209.325 | 26149.5 | 1653955.875 | 20178 | 48326310 | 25000 | 92500000 | 37500 | 5475000 | 36800 | 533600 |  | 0 |  | 0
Four bedroom space | 95 | 4 | 17100 | 63270000 | 22350 | 324075 | 22350 | 1413637.5 | 17100 | 40954500 | 20178 | 74658600 | 25702.5 | 291209.325 | 26149.5 | 1653955.875 | 20178 | 48326310 | 25600 | 94720000 | 38400 | 5756400 | 37500 | 543750 |  | 0 |  | 0
Two bedroom comfort | 85 | 2 | 14800 | 54760000 | 20200 | 292900 | 20300 | 1283975 | 14800 | 35446000 | 17464 | 64616800 | 23230 | 263195.9 | 23751 | 1502250.75 | 17464 | 41826280 | 21282 | 78743400 | 31923 | 4660758 | 30900 | 448050 |  | 0 |  | 0
Staff homes
Holiday cabins
133.5%
117.1%
115.5%
116.8%
119.1%
123.9%
| Uganda |  | USD: 126.9%
Tier 1 finishings | Electricity | Plumbing | USD: Cement boards; UGX: Rain gutters; USD: Total; MZN: UGX; USD: KSH; USD: 121.9%
One bedroom studio | 3500000 | 1000000 | USD: 800000; UGX: 400000; USD: 5700000; GHC: 1425; USD: 6840000; MZN: 6.8M; USD: 389880
One bedroom urban | 4800000 | 1000000 | USD: 800000; UGX: 500000; USD: 7100000; GHC: 1775; USD: 8520000; MZN: 8.5M; USD: 485640; USD: Prices including VAT per Q3 2024 - for core and shell
Two bedroom urban | 4800000 | 1000000 | USD: 800000; UGX: 500000; USD: 7100000; GHC: 1775; USD: 8520000; MZN: 8.5M; USD: 485640
Three bedroom urban | 6000000 | 1000000 | USD: 800000; UGX: 600000; USD: 8400000; GHC: 2100; USD: 10080000; MZN: 10.0M; USD: 574560; USD: Uganda; USD: Finishings; USD: Total inc basic finishings; USD: Increase; MZN: GFA; USD: Price ex finishing per GFA; TSH: Price inc finishing per GFA | Licence fee
Two bedroom space | 7500000 | 1500000 | USD: 1600000; UGX: 800000; USD: 11400000; GHC: 2850; USD: 13680000; MZN: 13.7M; USD: 779760; TSH: Model; USD: USD; UGX: UGX; USD: USD; KSH: UGX; USD: USD; GHC: UGX
Three bedroom space | 10500000 | 2500000 | 1600000 | 900000 | 15500000 | 3875 | 18600000 | 18.6M | 1060200 | [7 empty] | New Studio | Studio Mono BB | 8527.518 | 31551816.45 | 1868.0693 | 6911856.49 | 10395.5873 | 38463672.94 | 90.24% | 25 | 341.1007 | 415.8235 | 500
Four bedroom space | 10500000 | 2500000 | 1600000 | 900000 | 15500000 | 3875 | 18600000 | 18.6M | 1060200 | [7 empty] | New 1B Urban | 1BR Mono CC | 10104.715 | 37387445.326 | 2098.9586 | 7766146.872 | 12203.6736 | 45153592.198 | 89.7% | 31 | 325.9585 | 393.6669 | 620
Two bedroom comfort | 9500000 | 2000000 | 1600000 | 800000 | 13900000 | 3475 | 16680000 | 16.7M | 950760 | [7 empty] | New 2B Urban | 2BR Mono CBC | 13905.4714 | 51450243.416 | 2560.3595 | 9473330.988 | 16465.8309 | 60923574.404 | 117.9% | 43 | 323.3831 | 382.9263 | 860
|  |  | USD: New 3B Urban; TSH: 3BR Mono CCC; USD: 14527.2186; UGX: 53750709.584; USD: 2675.8042; KSH: 9900475.53; USD: 17203.0228; GHC: 63651185.114; USD: 101.3%; MZN: 46; USD: 315.8091; TSH: 373.9788 | 920
|  |  | USD: New comfort; TSH: 2BR Gable CBCC; USD: 25974.2545; UGX: 96104741.634; USD: 4449.2557; KSH: 16462245.84; USD: 30423.5101; GHC: 112566987.478; USD: 122%; MZN: 87; USD: 298.5546; TSH: 349.6955 | 1740
Kenya |  |  | TSH: 3BR Gable CBBBB; USD: 30364.2557; UGX: 109098789.888; USD: 4741.8986; KSH: 18590202.62; USD: 35106.1543; GHC: 127688992.508; MZN: 96; USD: 316.2943; TSH: 365.6891 | 1920
Model | Basic structure | Finishings | USD: Total price in VAT; GHC: USD; TSH: 4BR Gable CBBCC; USD: 31831.5683; UGX: 117776802.528; USD: 5364.5868; KSH: 19848971.87; USD: 37196.1551; GHC: 137625774.396; MZN: 105; USD: 303.1578; TSH: 354.2491 | 2100
One bedroom studio | 2069550 | 389880 | USD: 2459430; UGX: KSH; GHC: 16970.067; USD: New 2B Space; TSH: 2BR Clerestory CAC; USD: 20423.7356; UGX: 75567821.978; USD: 3361.8255; KSH: 12438753.47; USD: 23785.5611; GHC: 88006575.448; USD: 107.7%; MZN: 64; USD: 319.1209; TSH: 371.6494 | 1280
One bedroom urban | 2467035 | 485640 | USD: 2952675; UGX: KSH; GHC: 20373.4575; USD: New 4B Space; TSH: 4BR Clerestory CCAC; USD: 28838.997; UGX: 106704288.812; USD: 4595.0442; KSH: 17001663.49; USD: 33434.0413; GHC: 123705952.304; USD: 112.7%; MZN: 91; USD: 316.9121; TSH: 367.407 | 1820
Two bedroom urban | 2582010 | 485640 | USD: 3067650; UGX: KSH; GHC: 21166.785; TSH: 3BR Large Gable CBBC; USD: 31446.4131; UGX: 116351728.328; USD: 5305.1471; KSH: 19629043.94; USD: 36751.5602; GHC: 135980772.268; MZN: 109; USD: 288.4992; TSH: 337.1703 | 2180
Three bedroom urban | 3139584 | 574560 | USD: 3714144; UGX: KSH; GHC: 25627.5936
Two bedroom space | 4154430 | 779760 | USD: 4934190; UGX: KSH; GHC: 34045.911
Three bedroom space | 5475000 | 1060200 | USD: 6535200; UGX: KSH; GHC: 45092.88
Four bedroom space | 5756400 | 1060200 | USD: 6816600; UGX: KSH; GHC: 47034.54
Two bedroom comfort | 4660758 | 950760 | USD: 5611518; UGX: KSH; GHC: 38719.4742
Price communication - Price List Uganda - June 2024 - add disclaimers etc
[19 empty] | Model | Normal Shell Price |  | Initial discount 2% |  | Maximum discount (~5%)
[19 empty] | Studio Mono BB | 31.5 | M UGX | 0.7 | M UGX | 1.6 | M UGX
[19 empty] | 1BR Mono CC | 37.5 | M UGX | 0.8 | M UGX | 1.9 | M UGX
Ghana prices in contract |  |  | USD: New models GH prices; USD: 2BR Mono CBC; UGX: 51.5; USD: M UGX; KSH: 1.1; USD: M UGX; GHC: 2.6; USD: M UGX
Model | Shell Price | Finishings | Total Price | Promo Price** | Shell promo | Sqm GFA | Price per m2 shell promo | Price m2 finishings | Model | GFA | Shell Promo Price | Finishings | Total Price | Price per sqm | Correction factor |  |  |  | 3BR Mono CCC | 53.7 | M UGX | 1.1 | M UGX | 2.7 | M UGX
One bedroom studio | 14000 | 2000 | 16000 | 14800 | 12800 | 25 | 512 | 592 | Studio Mono BB | 25 | 12790 | 2050 | 14840 | 511.6 | 1.501 | studio |  |  | 2BR Gable CBCC | 96.1 | M UGX | 2 | M UGX | 4.9 | M UGX
One bedroom urban | 21000 | 2500 | 23500 | 19000 | 16500 | 38 | 434.2105 | 500 | 1BR Mono CC | 31 | 15160 | 2310 | 17470 | 489.0323 |  |  |  |  | 3BR Gable CBBBB | 109.1 | M UGX | 2.2 | M UGX | 5.5 | M UGX
Two bedroom urban | 21500 | 2500 | 24000 | 21600 | 19100 | 38 | 502.6316 | 568.4211 | 2BR Mono CBC | 43 | 20860 | 2820 | 23680 | 485.1163 |  |  |  |  | 4BR Gable CBBCC | 117.8 | M UGX | 2.4 | M UGX | 5.9 | M UGX
Three bedroom urban | 28000 | 2750 | 30750 | 28750 | 26000 | 50 | 520 | 575 | 3BR Mono CCC | 46 | 21790 | 2940 | 24730 | 473.6957 |  |  |  |  | 2BR Clerestory CAC | 75.6 | M UGX | 1.6 | M UGX | 3.8 | M UGX
Two bedroom space | 36500 | 3250 | 39750 | 36750 | 33500 | 65 | 515.3846 | 565.3846 | 2BR Gable CBCC | 87 | 38960 | 4890 | 43850 | 447.8161 | 1.615 | 2br space |  |  | 4BR Clerestory CCAC | 106.7 | M UGX | 2.2 | M UGX | 5.4 | M UGX
Two bedroom comfort | 47500 | 4500 | 52000 | 47000 | 42500 | 95 | 447.3684 | 494.7368 | 3BR Gable CBBBB | 96 | 45550 | 5220 | 50770 | 474.4792 |  |  |  |  | 3BR Large Gable CBBC | 116.4 | M UGX | 2.4 | M UGX | 5.9 | M UGX
Three bedroom space | 53000 | 5000 | USD: 58000; UGX: 54000; USD: 49000; GHC: 95; USD: 515.7895; MZN: 568.4211; USD: 4BR Gable CBBCC; TSH: 105; USD: 47750; UGX: 5900; USD: 53650; GHC: 454.7619; UGX: Max. 5% discount. For hi-po's and larger projects preferably. Opening discount could be 2% e.g. - communicate in UGX M instead of percentage
Four bedroom space | 53500 | 5000 | USD: 58500; UGX: 54500; USD: 49500; GHC: 95; USD: 521.0526; MZN: 573.6842; USD: 2BR Clerestory CAC; TSH: 64; USD: 30640; UGX: 3700; USD: 34340; GHC: 478.75; USD: 1.6442; MZN: 4br space; UGX: Discount table - with max discounts per model and depending on number of units
[9 empty] | 4BR Clerestory CCAC | 91 | 43260 | 5050 | 48310 | 475.3846 | [5 empty] | Discounts should be tailored to client - and combined with deadline signed contract
Mozambique suggested prices in contract Q2 2024 in USD inc IVA |  |  | USD: 3BR Large Gable CBBC; TSH: 109; USD: 47170; UGX: 5840; USD: 53010; GHC: 432.7523; UGX: For starting from price, 33M (5+ units) can then also be given to clients that only want 1 unit, which then is a 'special' discount
Model | Shell Price | Finishings | USD: Total Price; UGX: Promo Price**; USD: Shell promo; GHC: Discount; USD: * Average correction factor at 1.5
One bedroom studio | 14000 | 2000 | USD: 16000; UGX: 14800; USD: 12800; GHC: 2000; USD: PDF with discount guidelines for sales reps
One bedroom urban | 21000 | 2500 | USD: 23500; UGX: 19000; USD: 16500; GHC: 2500
Two bedroom urban | 21500 | 2500 | USD: 24000; UGX: 21600; USD: 19100; GHC: 2500; UGX: Finishings package highly recommended unless client waits or doesn't need it
Three bedroom urban | 28000 | 2750 | USD: 30750; UGX: 28750; USD: 26000; GHC: 2750; USD: * Benchmarked shell price for MZ on 3BR Urban on 05-04. Without extra transport factor of about USD 1500 well within range of GH prices.; UGX: Warranty void if structural defects caused by third party contractors
Two bedroom space | 36500 | 3250 | USD: 39750; UGX: 36750; USD: 33500; GHC: 3250
Two bedroom comfort | 47500 | 4500 | USD: 52000; UGX: 47000; USD: 42500; GHC: 4500; USD: Price List Doc / Slide Uganda
Three bedroom space | 53000 | 5000 | USD: 58000; UGX: 54000; USD: 49000; GHC: 5000; USD: 1. Opening page
Four bedroom space | 53500 | 5000 | USD: 58500; UGX: 54500; USD: 49500; GHC: 5000; USD: 2. Price table, core and finishing and total in UGX
3. What is included
Mozambique suggested prices in contract Q2 2024 in MZN inc IVA |  |  | MZN: Conversion USD to MZN; TSH: 65; USD: 4. Terms and conditions
Model | Shell Price | Finishings | USD: Total Price; UGX: Promo Price**; USD: Shell promo; GHC: Discount; USD: 5. Floor Plan Overview
One bedroom studio | 910000 | 130000 | USD: 1040000; UGX: 962000; USD: 832000; GHC: 130000
One bedroom urban | 1365000 | 162500 | USD: 1527500; UGX: 1235000; USD: 1072500; GHC: 162500; USD: * pricing only in local currency
Two bedroom urban | 1397500 | 162500 | USD: 1560000; UGX: 1404000; USD: 1241500; GHC: 162500
Three bedroom urban | 1820000 | 178750 | USD: 1998750; UGX: 1868750; USD: 1690000; GHC: 178750
Two bedroom space | 2372500 | 211250 | USD: 2583750; UGX: 2388750; USD: 2177500; GHC: 211250
Two bedroom comfort | 3087500 | 292500 | USD: 3380000; UGX: 3055000; USD: 2762500; GHC: 292500
Three bedroom space | 3445000 | 325000 | USD: 3770000; UGX: 3510000; USD: 3185000; GHC: 325000; TSH: Price List Uganda June 2024
Four bedroom space | 3477500 | 325000 | USD: 3802500; UGX: 3542500; USD: 3217500; GHC: 325000; TSH: All prices inclusive of VAT; UGX: 3680; USD: USD to UGX
[18 empty] | Model | Price Shell | Finishings Pack | Price with Finishings | Floor Area | Price per sqm | Finishg p sqm | Kitchen | Tiling 30sqm | Sanitary wares (2 bathr) | Total inc tier 2
[18 empty] | Studio | 31500000 | 6900000 | 38400000 | 25 | 1260000 | 276000
[18 empty] | One Bedroom Mono | 37500000 | 7800000 | 45300000 | 31 | 1209677.419 | 251612.9032
[18 empty] | Two Bedroom Mono | 51500000 | 9500000 | 61000000 | 43 | 1197674.419 | 220930.2326
[18 empty] | Three Bedroom Mono | 53700000 | 9900000 | 63600000 | 46 | 1167391.304 | 215217.3913
|  |  | TSH: Two Bedroom Gable; USD: 96100000; UGX: 16500000; USD: 112600000; KSH: 87; USD: 1104597.701; GHC: 189655.1724; USD: 5000000; MZN: 1500000; USD: 5000000; TSH: 124100000 | 1426436.782
[18 empty] | Three Bedroom Gable | 109100000 | 17500000 | 127700000 | 100 | 1091000 | 175000
[18 empty] | Four Bedroom Gable | 117800000 | 20500000 | 137600000 | 109 | 1080733.945 | 188073.3945
[18 empty] | Two Bedroom Clerestory | 75600000 | 12400000 | 88000000 | 64 | 1181250 | 193750
[18 empty] | Four Bedroom Clerestory | 106700000 | 17000000 | 123700000 | 91 | 1172527.473 | 186813.1868
[18 empty] | Three Bedroom Large Gable | 116400000 | 19600000 | 136000000 | 109 | 1067889.908 | 179816.5138
[19 empty] | 77.44% | 13.3% |  |  |  | AVG $60 (bit low) | 4.029% | 1.209% | 4.029%
[18 empty] | Price List Kenya 2024-2025 |  | VAT Kenya | 16% | 2% lower than UG
[18 empty] | All prices in KES inclusive of VAT |  | USD to KES (07-10) | 129 | Rather stable over the past 5 years
[20 empty] | Correction factor | 150% |  |  | x1.15
|  |  | TSH: Model; USD: Price Shell; UGX: Tier 1 Finishings Pack; USD: Price with Finishings; KSH: Floor Area; USD: Price per sqm; GHC: Tier 2 finishings; USD: sqmprice tier 2; MZN: USD core; USD: USD inc tier 2; TSH: sqm usd inc | basic per sqm
|  |  | TSH: Studio; USD: 1656317.935; UGX: 362812.5; USD: 2019130.435; KSH: 25; USD: 66252.7174; GHC: 2322000; USD: 92880; MZN: 12839.6739; USD: 18000; TSH: 720 | 513.587
|  |  | TSH: One Bedroom Mono; USD: 1971807.065; UGX: 410135.8696; USD: 2381942.935; KSH: 31; USD: 63606.6795; GHC: 2739234.375; USD: 88362.3992; MZN: 15285.3261; USD: 21234.375; TSH: 684.9798 | 493.075
|  |  | TSH: Two Bedroom Mono; USD: 2707948.37; UGX: 499524.4565; USD: 3207472.826; KSH: 43; USD: 62975.5435; GHC: 3688593.75; USD: 85781.25; MZN: 20991.8478; USD: 28593.75; TSH: 664.9709 | 488.1825
|  |  | TSH: Three Bedroom Mono; USD: 2823627.717; UGX: 520557.0652; USD: 3344184.783; KSH: 46; USD: 61383.2113; GHC: 3845812.5; USD: 83604.6196; MZN: 21888.587; USD: 29812.5; TSH: 648.0978 | 475.8388
|  |  | TSH: Two Bedroom Gable; USD: 5053084.239; UGX: 867595.1087; USD: 5920679.348; KSH: 87; USD: 58081.428; GHC: 6808781.25; USD: 78261.8534; MZN: 39171.1957; USD: 52781.25; TSH: 606.681 | 450.2436
|  |  | TSH: Three Bedroom Gable; USD: 5736644.022; UGX: 920176.6304; USD: 6714660.326; KSH: 100; USD: 57366.4402; GHC: 7721859.375; USD: 77218.5938; MZN: 44470.1087; USD: 59859.375; TSH: 598.5938 | 444.7011
|  |  | TSH: Four Bedroom Gable; USD: 6194103.261; UGX: 1077921.196; USD: 7235217.391; KSH: 109; USD: 56826.6354; GHC: 8320500; USD: 76334.8624; MZN: 48016.3043; USD: 64500; TSH: 591.7431 | 440.5166
|  |  | TSH: Two Bedroom Clerestory; USD: 3975163.043; UGX: 652010.8696; USD: 4627173.913; KSH: 64; USD: 62111.9226; GHC: 5321250; USD: 83144.5312; MZN: 30815.2174; USD: 41250; TSH: 644.5312 | 481.4878
|  |  | TSH: Four Bedroom Clerestory; USD: 5610448.37; UGX: 893885.8696; USD: 6504334.239; KSH: 91; USD: 61653.2788; GHC: 7479984.375; USD: 82197.6305; MZN: 43491.8478; USD: 57984.375; TSH: 637.1909 | 477.9324
|  |  | TSH: Three Bedroom Large Gable; USD: 6120489.13; UGX: 1030597.826; USD: 7151086.957; KSH: 109; USD: 56151.2764; GHC: 8223750; USD: 75447.2477; MZN: 47445.6522; USD: 63750; TSH: 584.8624 | 435.2812

## Catalogue Prices 2025
Prices including VAT per Q1 2025
Uganda | GFA | Basic home |  | Tier 1 finishings |  |  | Total inc tier 1 finishings |  |  | Price ex finishing per GFA | Price inc finishing per GFA | Licence fee |  | Bathrooms | Kitchen blocks
Model |  | USD | UGX | USD |  | UGX | USD | UGX
Studio | 25 | 9121.6216 | 33750000 | 1689.1892 |  | 6250000 | 10810.8108 | 40000000 |  | 364.8649 | 432.4324 | 625 | 1350000 | 1 | 5
One Bedroom Mono | 37 | 13500 | 49950000 | 2500 |  | 9250000 | 16000 | 59200000 |  | 364.8649 | 432.4324 | 925 | 1350000 | 1 | 4
Two Bedroom Mono | 43 | 15689.1892 | 58050000 | 2905.4054 |  | 10750000 | 18594.5946 | 68800000 |  | 364.8649 | 432.4324 | 1075 | 1350000 | 1 | 5
Three Bedroom Mono | 46 | 16783.7838 | 62100000 | 3108.1081 |  | 11500000 | 19891.8919 | 73600000 |  | 364.8649 | 432.4324 | 1150 | 1350000 | 1 | 4
One Bedroom Compact Gable | 46 | [12 empty] | 1 | 6
Two Bedroom Compact Gable | 61 | [12 empty] | 2 | 6
Three Bedroom Compact Gable | 69 | [12 empty] | 2 | 6
Four Bedroom Compact Gable | 76 | [12 empty] | 2 | 6
Two Bedroom Comfort Compact Gable | 76 | [12 empty] | 2 | 6
Two Bedroom Gable | 87 | 31743.2432 | 117450000 | 5878.3784 |  | 21750000 | 37621.6216 | 139200000 |  | 364.8649 | 432.4324 | 2175 | 1350000 | 2 | 7
Three Bedroom Gable | 96 | 35027.027 | 129600000 | 6486.4865 |  | 24000000 | 41513.5135 | 153600000 |  | 364.8649 | 432.4324 | 2400 | 1350000 | 3 | 7
Four Bedroom Gable | 105 | 38310.8108 | 141750000 | 7094.5946 |  | 26250000 | 45405.4054 | 168000000 |  | 364.8649 | 432.4324 | 2625 | 1350000 | 3 | 7
Three Bedroom Large Gable | 109 | 39770.2703 | 147150000 | 7364.8649 |  | 27250000 | 47135.1351 | 174400000 |  | 364.8649 | 432.4324 | 2725 | 1350000 | 2 | 8
Two Bedroom Clerestory | 64 | 24562.1622 | 90880000 | 4324.3243 |  | 16000000 | 28886.4865 | 106880000 |  | 383.7838 | 451.3514 | 1600 | 1420000 | 1 | 7
Four Bedroom Clerestory | 106 | 40681.0811 | 150520000 | 7162.1622 |  | 26500000 | 47843.2432 | 177020000 |  | 383.7838 | 451.3514 | 2650 | 1420000 | 2 | 7
All models except clerestory at 1.35M per sqm. Clerestory at 1.42M per sqm.
Uganda |  | UGX | [9 empty] | Transposed for brochure
Model | Floor area | Basic structure | Electricals | Plumbing | Total | Tiling | Sanitary wares | Kitchen block | Grand total | Basic in USD | Full in USD |  | Studio | One Bedroom Mono | Two Bedroom Mono | Three Bedroom Mono | Two Bedroom Gable | Three Bedroom Gable | Four Bedroom Gable | Three Bedroom Large Gable | Two Bedroom Clerestory | Four Bedroom Clerestory
Studio | 25 | 33750000 | 2750000 | 2000000 | 38500000 | 960000 | 2300000 | 4500000 | 84760000 | 9121.6216 | 22908.1081 | Basic structure | 33750000 | 41850000 | 58050000 | 62100000 | 117450000 | 129600000 | 141750000 | 147150000 | 86400000 | 122850000
One Bedroom Mono | 37 | 49950000 | 3350000 | 2240000 | 55540000 | 960000 | 2300000 | 4500000 | 118840000 | 13500 | 32118.9189 | Electricals | 2750000 | 3050000 | 3650000 | 3800000 | 5850000 | 6300000 | 6750000 | 6950000 | 4700000 | 6050000
Two Bedroom Mono | 43 | 58050000 | 3650000 | 2360000 | 64060000 | 960000 | 2300000 | 4500000 | 135880000 | 15689.1892 | 36724.3243 | Plumbing | 2000000 | 2120000 | 2360000 | 2420000 | 4240000 | 5420000 | 5600000 | 4680000 | 2780000 | 4320000
Three Bedroom Mono | 46 | 62100000 | 3800000 | 2420000 | 68320000 | 960000 | 2300000 | 4000000 | 143900000 | 16783.7838 | 38891.8919 | Tiling | 960000 | 960000 | 960000 | 960000 | 1920000 | 2880000 | 2880000 | 1920000 | 960000 | 1920000
One Bedroom Compact Gable | 46 | 62100000 | 3800000 | 2420000 | 68320000 | 960000 | 2300000 | 5000000 | 144900000 | 16783.7838 | 39162.1622 | Sanitary wares | 2300000 | 2300000 | 2300000 | 2300000 | 4600000 | 6900000 | 6900000 | 4600000 | 2300000 | 4600000
Two Bedroom Compact Gable | 61 | 82350000 | 4550000 | 3720000 | 90620000 | 1920000 | 4600000 | 5000000 | 192760000 | 22256.7568 | 52097.2973 | Kitchen block | 4500000 | 4500000 | 4500000 | 4000000 | 5500000 | 5500000 | 5500000 | 6000000 | 5500000 | 5500000
Three Bedroom Compact Gable | 69 | 93150000 | 4950000 | 3880000 | 101980000 | 1920000 | 4600000 | 5000000 | 215480000 | 25175.6757 | 58237.8378 | Grand total | 46260000 | 54780000 | 71820000 | 75580000 | 139560000 | 156600000 | 169380000 | 171300000 | 102640000 | 145240000
Four Bedroom Compact Gable | 76 | 102600000 | 5300000 | 4020000 | 111920000 | 1920000 | 4600000 | 5000000 | 235360000 | 27729.7297 | 63610.8108
Two Bedroom Comfort Compact Gable | 76 | 102600000 | 5300000 | 4020000 | 111920000 | 1920000 | 4600000 | 5000000 | 235360000 | 27729.7297 | 63610.8108
Two Bedroom Gable | 87 | 117450000 | 5850000 | 4240000 | 127540000 | 1920000 | 4600000 | 5500000 | 267100000 | 31743.2432 | 72189.1892
Three Bedroom Gable | 96 | 129600000 | 6300000 | 5420000 | 141320000 | 2880000 | 6900000 | 5500000 | 297920000 | 35027.027 | 80518.9189
Four Bedroom Gable | 105 | 141750000 | 6750000 | 5600000 | 154100000 | 2880000 | 6900000 | 5500000 | 323480000 | 38310.8108 | 87427.027
Three Bedroom Large Gable | 109 | 147150000 | 6950000 | 4680000 | 158780000 | 1920000 | 4600000 | 6000000 | 330080000 | 39770.2703 | 89210.8108
Two Bedroom Large Clerestory | 64 | 90880000 | 4700000 | 2780000 | 98360000 | 960000 | 2300000 | 5500000 | 205480000 | 24562.1622 | 55535.1351 |  | UGX | 1350000 | per sqm gfa all types |  | 364.8649
Four Bedroom Large Clerestory | 106 | 150520000 | 6800000 | 4620000 | 161940000 | 1920000 | 4600000 | 5500000 | 335900000 | 40681.0811 | 90783.7838 |  |  | 1420000 | per sqm gfa for clerestory |  | 383.7838
Kenya |  | KES
Model | Floor area | Basic structure | Electricals | Plumbing | Total | Tiling | Sanitary wares | Kitchen block | Grand total | Basic in USD | Full in USD |  | KES | 52000 | per sqm gfa all types |  | 400 | 1.0963
Studio | 25 | 1300000 | 111345.1656 | 80978.3022 | 1492323.468 | 38869.5851 | 93125.0476 | 182201.1801 | 3298842.748 | 10000 | 25375.7134 |  |  | 55000 | per sqm gfa for clerestory |  | 423.0769 | 1.1024
One Bedroom Mono | 37 | 1924000 | 135638.6563 | 90695.6985 | 2150334.355 | 38869.5851 | 93125.0476 | 182201.1801 | 4614864.522 | 14800 | 35498.9579
Two Bedroom Mono | 43 | 2236000 | 147785.4016 | 95554.3966 | 2479339.798 | 38869.5851 | 93125.0476 | 182201.1801 | 5272875.409 | 17200 | 40560.5801
Three Bedroom Mono | 46 | 2392000 | 153858.7743 | 97983.7457 | 2643842.52 | 38869.5851 | 93125.0476 | 161956.6045 | 5581636.277 | 18400 | 42935.6637
One Bedroom Compact Gable | 46 | 2392000 | 153858.7743 | 97983.7457 | 2643842.52 | 38869.5851 | 93125.0476 | 202445.7556 | 5622125.428 | 18400 | 43247.1187
Two Bedroom Compact Gable | 61 | 3172000 | 184225.6376 | 150619.6422 | 3506845.28 | 77739.1702 | 186250.0952 | 202445.7556 | 7480125.581 | 24400 | 57539.4275
Three Bedroom Compact Gable | 69 | 3588000 | 200421.2981 | 157097.9064 | 3945519.204 | 77739.1702 | 186250.0952 | 202445.7556 | 8357473.43 | 27600 | 64288.2571
Four Bedroom Compact Gable | 76 | 3952000 | 214592.501 | 162766.3875 | 4329358.888 | 77739.1702 | 186250.0952 | 202445.7556 | 9125152.798 | 30400 | 70193.4831
Two Bedroom Comfort Compact Gable | 76 | 3952000 | 214592.501 | 162766.3875 | 4329358.888 | 77739.1702 | 186250.0952 | 202445.7556 | 9125152.798 | 30400 | 70193.4831
Two Bedroom Gable | 87 | 4524000 | 236861.5341 | 171674.0008 | 4932535.535 | 77739.1702 | 186250.0952 | 222690.3312 | 10351750.67 | 34800 | 79628.8513
Three Bedroom Gable | 96 | 4992000 | 255081.6521 | 219451.1991 | 5466532.851 | 116608.7552 | 279375.1427 | 222690.3312 | 11551739.93 | 38400 | 88859.5379
Four Bedroom Gable | 105 | 5460000 | 273301.7701 | 226739.2463 | 5960041.016 | 116608.7552 | 279375.1427 | 222690.3312 | 12538756.26 | 42000 | 96451.9713
Three Bedroom Large Gable | 109 | 5668000 | 281399.6003 | 189489.2273 | 6138888.828 | 77739.1702 | 186250.0952 | 242934.9067 | 12784701.83 | 43600 | 98343.8602
Two Bedroom Large Clerestory | 64 | 3520000 | 190299.0103 | 112559.8401 | 3822858.85 | 38869.5851 | 93125.0476 | 222690.3312 | 8000402.665 | 27076.9231 | 61541.559
Four Bedroom Large Clerestory | 106 | 5830000 | 275326.2276 | 187059.8782 | 6292386.106 | 77739.1702 | 186250.0952 | 222690.3312 | 13071451.81 | 44846.1539 | 100549.6293
Ghana |  | GHS | [10 empty] | GSH | 6400 | per sqm gfa all types |  | 441.3793 | 1.2097
Model | Floor area | Basic structure | Electricals | Plumbing | Total | Tiling | Sanitary wares | Kitchen block | Grand total | Basic in USD | Full in USD |  |  | 6700 | per sqm gfa for clerestory |  | 462.069 | 1.204
Studio | 25 | 160000 | 13514.2035 | 9828.5116 | 183342.7151 | 4717.6856 | 11302.7884 | 22114.1511 | 404820.0552 | 11034.4828 | 27918.6245
One Bedroom Mono | 37 | 236800 | 16462.7569 | 11007.933 | 264270.69 | 4717.6856 | 11302.7884 | 22114.1511 | 566676.0049 | 16331.0345 | 39081.1038
Two Bedroom Mono | 43 | 275200 | 17937.0337 | 11597.6437 | 304734.6774 | 4717.6856 | 11302.7884 | 22114.1511 | 647603.9798 | 18979.3103 | 44662.3434
Three Bedroom Mono | 46 | 294400 | 18674.1721 | 11892.4991 | 324966.6711 | 4717.6856 | 11302.7884 | 19657.0232 | 685610.8394 | 20303.4483 | 47283.5062
One Bedroom Compact Gable | 46 | 294400 | 18674.1721 | 11892.4991 | 324966.6711 | 4717.6856 | 11302.7884 | 24571.279 | 690525.0952 | 20303.4483 | 47622.4204
Two Bedroom Compact Gable | 61 | 390400 | 22359.8639 | 18281.0316 | 431040.8955 | 9435.3711 | 22605.5767 | 24571.279 | 918694.0179 | 26924.1379 | 63358.2081
Three Bedroom Compact Gable | 69 | 441600 | 24325.5662 | 19067.3125 | 484992.8788 | 9435.3711 | 22605.5767 | 24571.279 | 1026597.984 | 30455.1724 | 70799.861
Four Bedroom Compact Gable | 76 | 486400 | 26045.5558 | 19755.3083 | 532200.8641 | 9435.3711 | 22605.5767 | 24571.279 | 1121013.955 | 33544.8276 | 77311.3072
Two Bedroom Comfort Compact Gable | 76 | 486400 | 26045.5558 | 19755.3083 | 532200.8641 | 9435.3711 | 22605.5767 | 24571.279 | 1121013.955 | 33544.8276 | 77311.3072
Two Bedroom Gable | 87 | 556800 | 28748.3965 | 20836.4446 | 606384.8411 | 9435.3711 | 22605.5767 | 27028.4069 | 1271839.037 | 38400 | 87713.037
Three Bedroom Gable | 96 | 614400 | 30959.8116 | 26635.2665 | 671995.078 | 14153.0567 | 33908.3651 | 27028.4069 | 1419079.985 | 42372.4138 | 97867.5852
Four Bedroom Gable | 105 | 672000 | 33171.2267 | 27519.8325 | 732691.0592 | 14153.0567 | 33908.3651 | 27028.4069 | 1540471.947 | 46344.8276 | 106239.4446
Three Bedroom Large Gable | 109 | 697600 | 34154.0779 | 22998.7172 | 754752.795 | 9435.3711 | 22605.5767 | 29485.5348 | 1571032.073 | 48110.3448 | 108347.0395
Two Bedroom Clerestory | 64 | 409600 | 23097.0023 | 13661.6311 | 446358.6334 | 4717.6856 | 11302.7884 | 27028.4069 | 935766.1477 | 28248.2759 | 64535.5964
Four Bedroom Large Clerestory | 106 | 678400 | 33416.9395 | 22703.8618 | 734520.8013 | 9435.3711 | 22605.5767 | 27028.4069 | 1528110.957 | 46786.2069 | 105386.9626
| Uganda | Kenya | Ghana |  |  | USD (UG)
Custom plan with mono pitch roof | 1000000 | 38600 | 4300 | per floor plan |  | 270.2703 |  |  | per floor plan
Custom plan for other types | 1500000 | 58000 | 6500 | per floor plan |  | 405.4054 |  |  | per floor plan
Extra revisions beyond first round | 500000 | 19300 | 2200 | per extra revision |  | 135.1351 |  |  | per extra revision
Stamped and printed permit drawings | 1000000 | 38600 | 4300 | per floor plan |  | 270.2703 |  |  | per floor plan
Site visit rate per day | 400000 | 15500 | 1700 | per day excluding transport (and accommodation) |  | 108.1081 |  |  | per day excluding transport (and accommodation)
Site plan with one unit | 200000 | 7700 | 900 | per site plan (excludes site visit if applicable) |  | 54.0541 |  |  | per site plan (excludes site visit if applicable)
Master plan 2-5 units | 1500000 | 58000 | 6500 | per master plan |  | 405.4054 |  |  | per master plan
Master plan 6-10 units | 2500000 | 96600 | 10800 | per master plan |  | 675.6757 |  |  | per master plan
Master plan 11-25 units | 3500000 | 135300 | 15100 | per master plan |  | 945.9459 |  |  | per master plan
Master plan revision | 500000 | 19300 | 2200 | per revision |  | 135.1351 |  |  | per revision
Rendering | 1000000 | 38600 | 4300 | per rendered image |  | 270.2703 |  |  | per rendered image
| Uganda | Kenya | Ghana
Name | Price per unit | Price per unit | Price per unit | Unit
Basic structure | 1350000 | 52180 | 5820 | sqm
Clerestory basic structure | 1420000 | 54880 | 6120 | sqm
Extra interior door | 850000 | 32850 | 3660 | pcs
Extra partition wall | 450000 | 17390 | 1940 | linear metre
Extra windows/doors (alu) | 500000 | 19320 | 2160 | sqm
Burglar bars | 200000 | 7730 | 860 | sqm
Terrace | 285000 | 11010 | 1230 | sqm
Pergola | 100000 | 3860 | 430 | sqm
Sheets on pergola | 185000 | 7150 | 800 | sqm
Railing open | 85000 | 3290 | 370 | linear metre
Railing semi-closed | 185000 | 7150 | 800 | linear metre
Extra step | 250000 | 9660 | 1080 | pcs
Wheelchair ramp | 1700000 | 65700 | 7330 | pcs
Wider doors for wheelchair | 200000 | 7730 | 860 | pcs
Recycled plastic foundation blocks | 60000 | 2320 | 260 | pcs
Tiles | 75000 | 2900 | 320 | sqm
Sanitary wares | 2600000 | 100490 | 11210 | bathroom
Kitchen block | 1250000 | 48310 | 5390 | linear metre
Kitchen sink and tap | 600000 | 23190 | 2590 | set
Biodigester | 2500000 | 96620 | 10780 | piece
Remote location charge | 400 | 15 | 2 | per km > 100
Rainwater harvesting system
* inclusive of vat and all costs
New price formula for bespoke plans | Uganda |  |  |  | Kenya
Basic structure per sqm | 1200000 | 1.2M | per gfa without int doors or partitions |  | 47520
Basic structure per sqm for clerestories | 1300000 | 1.3M | per gfa without int doors or partitions |  | 51480
Interior door per piece | 1200000 | 1.2M |  |  | 47520
Partition wall per linear metre | 500000 | 0.5M | inc paintworks |  | 19800
Exterior doors and sliding doors per linear metre | 2000000 | 2M | Based on 550k per sqm and 1.3x margin |  | 79200
electricity |  | 2M + 100K per sqm
plumbing |  | 2M + 500K per bathroom/toilet/kitchen | does not include biodigester
biodigester |  | 3M | for 1 and 2 bedroom homes
biodigester for 3 and more bedroom homes |  | 4M
Factor 1.25
New design prices per Q3 2025 | UGX | KES
Sketch floor plan with building quote | 500000 | 22500
Architectural drawing set | 1500000 | 67500
Stamped and printed arch drawing set | 1000000 | 45000
Site plan for single unit | 300000 | 13500
Site visit | 300000 | 13500
Master plan up to 10 units | 1500000 | 67500
2026 prices
Model | Floor area | Total price |  | 2025 | 2026 (only small models increased by 5% |  |  | Total price | 2026 (10% small models - 5% big models
Studio | 25 | 1575000 |  | 1500000 | 1575000 |  |  | 39200000 | 43120000
One Bedroom Mono | 37 | 2310000 |  | 2200000 | 2310000 |  |  | 56500000 | 62150000
Two Bedroom Mono | 43 | 2625000 |  | 2500000 | 2625000 |  |  | 65800000 | 72380000
Three Bedroom Mono | 46 | 2730000 |  | 2600000 | 2730000 |  |  | 69600000 | 76560000
One Bedroom Compact Gable | 46 | 2780000 |  | 2700000 | 2700000 |  |  | 69900000 | 76890000
Two Bedroom Compact Gable | 61 | KES 3,500,000 |  | 3500000 | 3500000 |  |  | 92400000 | 97020000
Three Bedroom Compact Gable | 76 | KES 4,350,000 |  | 4350000 | 4350000 |  |  | 114400000 | 120120000
Two Bedroom Compact Gable (variation) | 76 | KES 4,350,000 |  | 4350000 | 4350000 |  |  | 113600000 | 119280000
Two Bedroom Standard Gable | 87 | KES 4,950,000 |  | 4950000 | 4950000 |  |  | 129900000 | 136395000
Three Bedroom Standard Gable | 96 | KES 5,450,000 |  | 5450000 | 5450000 |  |  | 143900000 | 151095000
Four Bedroom Standard Gable | 105 | KES 5,950,000 |  | 5950000 | 5950000 |  |  | 156800000 | 164640000
Three Bedroom Large Gable | 109 | KES 6,150,000 |  | 6150000 | 6150000 |  |  | 161800000 | 169890000
Two Bedroom Large Clerestory | 64 | KES 3,900,000 |  | 3900000 | 3900000 |  |  | 100800000 | 105840000
Four Bedroom Large Clerestory | 106 | KES 6,300,000 |  | 6300000 | 6300000 |  |  | 164900000 | 173145000

## Quotation Tool
Easy Housing
Quotation Tool
Uganda 2025
Name | Price per unit | Unit | Quantity | Price total | Description
Basic structure | 1350000 | sqm
Clerestory basic structure | 1420000 | sqm
Extra interior door | 850000 | pcs |  |  | Per interior door including locks, hinges and varnishing or painting
Extra partition wall | 450000 | linear metre |  |  | Including paint works, skirting, cornices
Extra windows/doors (alu) | 500000 | sqm |  |  | For aluminium windows including labour and installation
Burglar bars | 200000 | sqm |  |  | For standard design burglar bars of steel
Terrace | 285000 | sqm |  |  | In standard size frames, including linseed oil finishing and foundation work
Pergola | 100000 | sqm |  |  | For an open structure pergola with beams every 60 cm
Sheets on pergola | 185000 | sqm |  |  | For standard gauge 28 roof sheets (or transparent if available)
Railing open | 85000 | linear metre |  |  | With studs every 1.2m
Railing semi-closed | 185000 | linear metre |  |  | With studs every 20 cm so that kids and animals cannot fall through
Extra step | 250000 | pcs |  |  | Per access step up to 2.4m wide
Wheelchair ramp | 1700000 | pcs |  |  | For an average ramp of around 5m long (low inclination)
Wider doors for wheelchair | 200000 | pcs |  |  | Extra cost to upgrade a door
Recycled plastic foundation blocks | 60000 | pcs |  |  | Extra cost to upgrade a foundation point
Electricity
Plumbing
Tiles | 75000 | sqm |  |  | For standard price floor and wall tiles
Sanitary wares | 2600000 | bathroom |  |  | Standard list
Kitchen block | 1250000 | linear metre |  |  | Without upper cupboards. With granite top.
Kitchen sink and tap | 600000 | set
Biodigester | 2500000 | piece |  |  | For an average household 2-6 people
Remote location charge | 0 | per km > 100
Basic structure building parameters | Amount | Unit | Unit price | Total price
Building typology | Mono Pitch |  |  |  |  | Mono pitch
Floor area | 25 | sqm |  |  |  | Compact gable
Partitions | 5 | linear metres | 450000 |  |  | Standard gable
Interior doors |  | pcs | 850000 |  |  | Compact clerestory
Exterior doors and windows |  | sqm | 500000 |  |  | Standard clerestory
Living rooms | 0 | # |  |  |  | Large gable
Kitchen areas | 0 | #
Bedrooms | 0 | #
Bathrooms | 0 | #
Corridors | 0 | #
Other rooms | 0 | #
Circumference bathroom 1 | 0 | linear metres
Circumference bathroom 2 | 0 | linear metres
Circumference bathroom 3 | 0 | linear metres
Circumference bathroom 4 | 0 | linear metres
Google maps navigation distance from factory | 0 | km | 0
Electricals |  | formula
Plumbing |  | formula
Additional options